## Shasta
Opcode | Command | Wr. Tx | Rd. Tx | #B | MFR | Loop 0 Support | Loop 0 range/res | Loop 0 reset | Loop 0 OTP nbits | Loop 0 OTP store | Loop 1 Support | Loop 1 range/res | Loop 1 reset | Loop 1 OTP nbits | Loop 1 OTP store | Reg store | Reg nbits | cmd nBytes | Notes | HAS FW HANDLE | Coverage Loop 0 | Coverage Loop 1 | Common Storage | Description | Register Map | Sim ACF_P5_3P3V_30A.0 | Sim ACF_P5_3P3V_30A.1 | Sim IACF_P5_3P3V_60A.0 | Sim IACF_P5_3P3V_60A.1 | Sim FBCT_P6_12V_40A.0 | Sim FBCT_P6_12V_40A.1 | Sim IFBCT_P6_12V_80A.0 | Sim IFBCT_P6_12V_80A.1 | Sim HBCT_P7_5V_30A.0 | Sim HBCT_P7_5V_30A.1 | Sim HBCT_P7B_5V_30A.0 | Sim HBCT_P7B_5V_30A.1 | Sim FBFW_P4_12V_50A.0 | Sim FBFW_P4_12V_50A.1 | Sim ACF_P5_3P3V_30A_plus_ACF_P5B_3P3V_30A.0 | Sim ACF_P5_3P3V_30A_plus_ACF_P5B_3P3V_30A.1 | Sim ACF_P5_3P3V_30A_plus_BUCK_3P3V_TO_1P2V.0 | Sim ACF_P5_3P3V_30A_plus_BUCK_3P3V_TO_1P2V.1 | Sim FBCT_P6A_12V_40A_plus_FBCT_P6B_12V_40A.0 | Sim FBCT_P6A_12V_40A_plus_FBCT_P6B_12V_40A.1 | Sim HTOL.0 | Sim HTOL.1 | Sim HBCDR_PX1_2P5V_30A.0 | Sim HBCDR_PX1_2P5V_30A.1 | Sim PSFBCT_P6A_12V_40A.0 | Sim PSFBCT_P6A_12V_40A.1 | Sim PSFBFW_P4_12V_50A.0 | Sim PSFBFW_P4_12V_50A.1 | Sim ACF_P5_3P3V_30A_plus_BOOST_3P3V_TO_5V.0 | Sim ACF_P5_3P3V_30A_plus_BOOST_3P3V_TO_5V.1 | Sim BUCK_BOOST_48V_TO_50V.0 | Sim BUCK_BOOST_48V_TO_50V.1 | Sim BUCK2A_12V_TO_1P8V_plus_BUCK2B_12V_TO_1P8V.0 | Sim BUCK2A_12V_TO_1P8V_plus_BUCK2B_12V_TO_1P8V.1 | Sim PSFBCDR_400V_12V_84A.0 | Sim PSFBCDR_400V_12V_84A.1 | Sim FBFW_P4_12V_50A_VIN_MODE.0 | Sim FBFW_P4_12V_50A_VIN_MODE.1 | Sim HTOL_6x6_IACF.0 | Sim HTOL_6x6_IACF.1 | Sim ISHARE_ACF.0 | Sim ISHARE_ACF.1
0 | PAGE | Write Byte | Read Byte | 1 |  | y | 0x0,0x1,0xFF | 0x00 | 0 |  | y | 0x0,0x1,0xFF | 0x00 | 0 | [5 empty] | n | bins page0 = {0}; bins page1 = {1}; bins all = {255}; | bins page0 = {0}; bins page1 = {1}; bins all = {255}; | y | The page command provides the ability to configure, control and monitor through only one physical address either: - Multiple outputs on one unit, or - Multiple non-PMBus devices through a PMBus device to non-PMBus device adapter or bridge. |  | 0x00 | 0x00 | 0x00 | 0x00 | 0x00 | 0x00 | 0x00 | 0x00 | 0x00 | 0x00 | 0x00 | 0x00 | 0x00 | 0x00 | 0x00 | 0x00 | 0x00 | 0x00 | 0x00 | 0x00 | 0x00 | 0x00 | 0x00 | 0x00 | 0x00 | 0x00 | 0x00 | 0x00 | 0x00 | 0x00 | 0x00 | 0x00 | 0x00 | 0x00 | 0x00 | 0x00 | 0x00 | 0x00 | 0x00 | 0x00 | 0x00 | 0x00
1 | OPERATION | Write Byte | Read Byte | 1 |  | y | 0x00-0x7F,0x84-0x89,0x94-0x99,0xA4-0xA9,0xC4-0xC9,0xD4-0xD9,0xE4-0xD9 | 0x00 | 8 | [7:0] | y | 0x00-0x7F,0x84-0x89,0x94-0x99,0xA4-0xA9,0xC4-0xC9,0xD4-0xD9,0xE4-0xD9 | 0x00 | 8 | [7:0] | [7:0] | 8 | 1 |  | y | wildcard bins immediate_off = {8'b00?????0}; wildcard bins power_down_sequencing = {8'b01?????0}; wildcard bins vout_command = {8'b1?00???0}; wildcard bins vout_margin_low_ignore_faults = {8'b1?0101?0}; wildcard bins vout_margin_low = {8'b1?0110?0}; wildcard bins vout_margin_high_ignore_faults = {8'b1?1001?0}; wildcard bins vout_margin_high = {8'b1?1010?0}; | wildcard bins immediate_off = {8'b00?????0}; wildcard bins power_down_sequencing = {8'b01?????0}; wildcard bins vout_command = {8'b1?00???0}; wildcard bins vout_margin_low_ignore_faults = {8'b1?0101?0}; wildcard bins vout_margin_low = {8'b1?0110?0}; wildcard bins vout_margin_high_ignore_faults = {8'b1?1001?0}; wildcard bins vout_margin_high = {8'b1?1010?0}; | n | The OPERATION command is used to configure the operational state of the converter, in conjunction with input from the CONTROL pin. The OPERATION command is used to: - Turn the PMBus device output on and off with commands sent over the PMBus - Select the margin state of the device (margin off, margin high, margin low) - Select whether fault conditions caused by margining are ignored or acted upon - Select whether the output voltage is set by commands over the PMBus or AVSBus - Select whether the converter powers down immediately or follows the programmed TOFF_DELAY and TOFF_FALL commands when commanded to turn off the output | vc_vramp_target[11:0], vc_vramp_tstep[11:0] | 0x00 | 0x00 | 0x00 | 0x00 | 0x00 | 0x00 | 0x00 | 0x00 | 0x00 | 0x00 | 0x00 | 0x00 | 0x00 | 0x00 | 0x00 | 0x00 | 0x00 | 0x00 | 0x00 | 0x00 | 0x80 | 0x80 | 0x00 | 0x00 | 0x00 | 0x00 | 0x00 | 0x00 | 0x00 | 0x00 | 0x00 | 0x00 | 0x00 | 0x00 | 0x00 | 0x00 | 0x00 | 0x00 | 0x80 | 0x00 | 0x80 | 0x00
2 | ON_OFF_CONFIG | Write Byte | Read Byte | 1 |  | y | 0x1F; | 0x1F | 8 | [7:0] | y | 0x1F; | 0x1F | 8 | [7:0] | [4:0] | 5 | 1 |  | OPERATION | wildcard bins power_is_present = {8'b0000????}; wildcard bins control_and_operation = {8'b0001????}; wildcard bins ignore_operation = {8'b00010???}; wildcard bins require_operation = {8'b00011???}; wildcard bins ignore_control = {8'b0001?0??}; wildcard bins require_control = {8'b0001?1??}; wildcard bins control_active_low = {8'b0001?10?}; wildcard bins control_active_high = {8'b0001?11?}; wildcard bins use_toff_delay = {8'b0001?1?0}; wildcard bins ignore_toff_delay = {8'b0001?1?1}; | wildcard bins power_is_present = {8'b0000????}; wildcard bins control_and_operation = {8'b0001????}; wildcard bins ignore_operation = {8'b00010???}; wildcard bins require_operation = {8'b00011???}; wildcard bins ignore_control = {8'b0001?0??}; wildcard bins require_control = {8'b0001?1??}; wildcard bins control_active_low = {8'b0001?10?}; wildcard bins control_active_high = {8'b0001?11?}; wildcard bins use_toff_delay = {8'b0001?1?0}; wildcard bins ignore_toff_delay = {8'b0001?1?1}; | n | The ON_OFF_CONFIG command configures the combination of CONTROL pin input and serial bus commands needed to turn the unit on and off. This includes how the unit responds when power is applied. |  | 0x1E | 0x1E | 0x1E | 0x1E | 0x1E | 0x1E | 0x1E | 0x1E | 0x1E | 0x1E | 0x1E | 0x1E | 0x1E | 0x1E | 0x1E | 0x1E | 0x1E | 0x1E | 0x1E | 0x1E | 0x18 | 0x18 | 0x1E | 0x1E | 0x1E | 0x1E | 0x1E | 0x1E | 0x1E | 0x1E | 0x1E | 0x1E | 0x1E | 0x1E | 0x1E | 0x1E | 0x1E | 0x1E | 0x08 | 0x00 | 0x1E | 0x1E
3 | CLEAR_FAULTS | Send Byte |  | 0 |  | y |  |  | 0 |  | y |  |  | 0 | [5 empty] | y |  |  | y | The CLEAR_FAULTS command is used to clear any fault bits that have been set. This command clears all bits in all status registers simultaneously. At the same time, the device negates (clears, releases) its SMBALERT# signal output if the device is asserting the SMBALERT# signal. | fault_clr_loop[31:0], fault_clr_com[31:0] | 0x00 | 0x00 | 0x00 | 0x00 | 0x00 | 0x00 | 0x00 | 0x00 | 0x00 | 0x00 | 0x00 | 0x00 | 0x00 | 0x00 | 0x00 | 0x00 | 0x00 | 0x00 | 0x00 | 0x00 | 0x00 | 0x00 | 0x00 | 0x00 | 0x00 | 0x00 | 0x00 | 0x00 | 0x00 | 0x00 | 0x00 | 0x00 | 0x00 | 0x00 | 0x00 | 0x00 | 0x00 | 0x00 | 0x00 | 0x00 | 0x00 | 0x00
4 | PHASE | Write Byte | Read Byte | 1 |  | n | 0x0,0x1,0xFF | 0x00 | 0 |  | n | 0x0,0x1,0xFF | 0x00 | 0 | [8 empty] | n | The PHASE command provides the ability to configure, control, and monitor multiple phases on one PMBus unit. |  | 0x00 | 0x00 | 0x00 | 0x00 | 0x00 | 0x00 | 0x00 | 0x00 | 0x00 | 0x00 | 0x00 | 0x00 | 0x00 | 0x00 | 0x00 | 0x00 | 0x00 | 0x00 | 0x00 | 0x00 | 0x00 | 0x00 | 0x00 | 0x00 | 0x00 | 0x00 | 0x00 | 0x00 | 0x00 | 0x00 | 0x00 | 0x00 | 0x00 | 0x00 | 0x00 | 0x00 | 0x00 | 0x00 | 0x00 | 0x00 | 0x00 | 0x00
5 | PAGE_PLUS_WRITE | Block Write |  | Variable |  | n |  |  | 0 |  | n |  |  | 0 | [8 empty] | y | The PAGE_PLUS_WRITE command is used to set the page within a device, send a command, and send the data for the command in one packet. |  | 0x00 | 0x00 | 0x00 | 0x00 | 0x00 | 0x00 | 0x00 | 0x00 | 0x00 | 0x00 | 0x00 | 0x00 | 0x00 | 0x00 | 0x00 | 0x00 | 0x00 | 0x00 | 0x00 | 0x00 | 0x00 | 0x00 | 0x00 | 0x00 | 0x00 | 0x00 | 0x00 | 0x00 | 0x00 | 0x00 | 0x00 | 0x00 | 0x00 | 0x00 | 0x00 | 0x00 | 0x00 | 0x00 | 0x00 | 0x00 | 0x00 | 0x00
6 | PAGE_PLUS_READ |  | Block Wr/Block Rd Proc. Call | Variable |  | n |  |  | 0 |  | n |  |  | 0 | [8 empty] | y | The PAGE_PLUS_READ command is used to set the page within a device, send a command, and read the data returned by the command in one packet. |  | 0x00 | 0x00 | 0x00 | 0x00 | 0x00 | 0x00 | 0x00 | 0x00 | 0x00 | 0x00 | 0x00 | 0x00 | 0x00 | 0x00 | 0x00 | 0x00 | 0x00 | 0x00 | 0x00 | 0x00 | 0x00 | 0x00 | 0x00 | 0x00 | 0x00 | 0x00 | 0x00 | 0x00 | 0x00 | 0x00 | 0x00 | 0x00 | 0x00 | 0x00 | 0x00 | 0x00 | 0x00 | 0x00 | 0x00 | 0x00 | 0x00 | 0x00
7 | ZONE_CONFIG | Write Word | Read Word | 2 |  | n |  |  |  |  | n | [11 empty] | y | The ZONE_CONFIG command is used to assign a PMBus device, which may be a discrete entity at one PMBus address, or a PAGE within an entity on the PMBus, to a specific zone number for ZONE_READ operations and to a specific zone number for ZONE_WRITE operations. |  | 0x0000 | 0x0000 | 0x0000 | 0x0000 | 0x0000 | 0x0000 | 0x0000 | 0x0000 | 0x0000 | 0x0000 | 0x0000 | 0x0000 | 0x0000 | 0x0000 | 0x0000 | 0x0000 | 0x0000 | 0x0000 | 0x0000 | 0x0000 | 0x0000 | 0x0000 | 0x0000 | 0x0000 | 0x0000 | 0x0000 | 0x0000 | 0x0000 | 0x0000 | 0x0000 | 0x0000 | 0x0000 | 0x0000 | 0x0000 | 0x0000 | 0x0000 | 0x0000 | 0x0000 | 0x0000 | 0x0000 | 0x0000 | 0x0000
8 | ZONE_ACTIVE | Write Word | Read Word | 2 |  | n |  |  |  |  | n | [11 empty] | y | The ZONE_ACTIVE command is used by the master to set the Active Write Zone for ZONE_WRITE operations and the Active Read Zone for ZONE_READ operations. The active zone setting is a property of the entire system attached to a given physical PMBus and is not a property of an individual device attached to that bus. |  | 0x0000 | 0x0000 | 0x0000 | 0x0000 | 0x0000 | 0x0000 | 0x0000 | 0x0000 | 0x0000 | 0x0000 | 0x0000 | 0x0000 | 0x0000 | 0x0000 | 0x0000 | 0x0000 | 0x0000 | 0x0000 | 0x0000 | 0x0000 | 0x0000 | 0x0000 | 0x0000 | 0x0000 | 0x0000 | 0x0000 | 0x0000 | 0x0000 | 0x0000 | 0x0000 | 0x0000 | 0x0000 | 0x0000 | 0x0000 | 0x0000 | 0x0000 | 0x0000 | 0x0000 | 0x0000 | 0x0000 | 0x0000 | 0x0000
9 | Reserved |  |  |  |  | n |  |  |  |  | n | [11 empty] | n |  |  | 0x00 | 0x00 | 0x00 | 0x00 | 0x00 | 0x00 | 0x00 | 0x00 | 0x00 | 0x00 | 0x00 | 0x00 | 0x00 | 0x00 | 0x00 | 0x00 | 0x00 | 0x00 | 0x00 | 0x00 | 0x00 | 0x00 | 0x00 | 0x00 | 0x00 | 0x00 | 0x00 | 0x00 | 0x00 | 0x00 | 0x00 | 0x00 | 0x00 | 0x00 | 0x00 | 0x00 | 0x00 | 0x00 | 0x00 | 0x00 | 0x00 | 0x00
A | Reserved |  |  |  |  | n |  |  |  |  | n | [11 empty] | n |  |  | 0x00 | 0x00 | 0x00 | 0x00 | 0x00 | 0x00 | 0x00 | 0x00 | 0x00 | 0x00 | 0x00 | 0x00 | 0x00 | 0x00 | 0x00 | 0x00 | 0x00 | 0x00 | 0x00 | 0x00 | 0x00 | 0x00 | 0x00 | 0x00 | 0x00 | 0x00 | 0x00 | 0x00 | 0x00 | 0x00 | 0x00 | 0x00 | 0x00 | 0x00 | 0x00 | 0x00 | 0x00 | 0x00 | 0x00 | 0x00 | 0x00 | 0x00
B | Reserved |  |  |  |  | n |  |  |  |  | n | [11 empty] | n |  |  | 0x00 | 0x00 | 0x00 | 0x00 | 0x00 | 0x00 | 0x00 | 0x00 | 0x00 | 0x00 | 0x00 | 0x00 | 0x00 | 0x00 | 0x00 | 0x00 | 0x00 | 0x00 | 0x00 | 0x00 | 0x00 | 0x00 | 0x00 | 0x00 | 0x00 | 0x00 | 0x00 | 0x00 | 0x00 | 0x00 | 0x00 | 0x00 | 0x00 | 0x00 | 0x00 | 0x00 | 0x00 | 0x00 | 0x00 | 0x00 | 0x00 | 0x00
C | Reserved |  |  |  |  | n |  |  |  |  | n | [11 empty] | n |  |  | 0x00 | 0x00 | 0x00 | 0x00 | 0x00 | 0x00 | 0x00 | 0x00 | 0x00 | 0x00 | 0x00 | 0x00 | 0x00 | 0x00 | 0x00 | 0x00 | 0x00 | 0x00 | 0x00 | 0x00 | 0x00 | 0x00 | 0x00 | 0x00 | 0x00 | 0x00 | 0x00 | 0x00 | 0x00 | 0x00 | 0x00 | 0x00 | 0x00 | 0x00 | 0x00 | 0x00 | 0x00 | 0x00 | 0x00 | 0x00 | 0x00 | 0x00
D | Reserved |  |  |  |  | n |  |  |  |  | n | [11 empty] | n |  |  | 0x00 | 0x00 | 0x00 | 0x00 | 0x00 | 0x00 | 0x00 | 0x00 | 0x00 | 0x00 | 0x00 | 0x00 | 0x00 | 0x00 | 0x00 | 0x00 | 0x00 | 0x00 | 0x00 | 0x00 | 0x00 | 0x00 | 0x00 | 0x00 | 0x00 | 0x00 | 0x00 | 0x00 | 0x00 | 0x00 | 0x00 | 0x00 | 0x00 | 0x00 | 0x00 | 0x00 | 0x00 | 0x00 | 0x00 | 0x00 | 0x00 | 0x00
E | Reserved |  |  |  |  | n |  |  |  |  | n | [11 empty] | n |  |  | 0x00 | 0x00 | 0x00 | 0x00 | 0x00 | 0x00 | 0x00 | 0x00 | 0x00 | 0x00 | 0x00 | 0x00 | 0x00 | 0x00 | 0x00 | 0x00 | 0x00 | 0x00 | 0x00 | 0x00 | 0x00 | 0x00 | 0x00 | 0x00 | 0x00 | 0x00 | 0x00 | 0x00 | 0x00 | 0x00 | 0x00 | 0x00 | 0x00 | 0x00 | 0x00 | 0x00 | 0x00 | 0x00 | 0x00 | 0x00 | 0x00 | 0x00
F | Reserved |  |  |  |  | n |  |  |  |  | n | [11 empty] | n |  |  | 0x00 | 0x00 | 0x00 | 0x00 | 0x00 | 0x00 | 0x00 | 0x00 | 0x00 | 0x00 | 0x00 | 0x00 | 0x00 | 0x00 | 0x00 | 0x00 | 0x00 | 0x00 | 0x00 | 0x00 | 0x00 | 0x00 | 0x00 | 0x00 | 0x00 | 0x00 | 0x00 | 0x00 | 0x00 | 0x00 | 0x00 | 0x00 | 0x00 | 0x00 | 0x00 | 0x00 | 0x00 | 0x00 | 0x00 | 0x00 | 0x00 | 0x00
10 | WRITE_PROTECT | Write Byte | Read Byte | 1 |  | y | 0x00, 0x20, 0x40, 0x80 | 0x00 | 8 | [7:0] | y | 0x00, 0x20, 0x40, 0x80 | 0x00 | 8 | [7:0] | [7:4] | 4 | 1 |  | y | bins enable_all = {0}; bins disable_all_but_op_page_onoff_vout = {'h20}; bins disable_all_but_op_page = {'h40}; bins disable_all = {'h80}; | bins enable_all = {0}; bins disable_all_but_op_page_onoff_vout = {'h20}; bins disable_all_but_op_page = {'h40}; bins disable_all = {'h80}; | n | The WRITE_PROTECT command is used to control writing to the PMBus device. The intent of this command is to provide protection against accidental changes. This command is not intended to provide protection against deliberate or malicious changes to a device's configuration or operation. |  | 0x00 | 0x00 | 0x00 | 0x00 | 0x00 | 0x00 | 0x00 | 0x00 | 0x00 | 0x00 | 0x00 | 0x00 | 0x00 | 0x00 | 0x00 | 0x00 | 0x00 | 0x00 | 0x00 | 0x00 | 0x00 | 0x00 | 0x00 | 0x00 | 0x00 | 0x00 | 0x00 | 0x00 | 0x00 | 0x00 | 0x00 | 0x00 | 0x00 | 0x00 | 0x00 | 0x00 | 0x00 | 0x00 | 0x00 | 0x00 | 0x00 | 0x00
11 | STORE_DEFAULT_ALL | Send Byte |  | 0 |  | y |  |  | 0 |  | y |  |  | 0 | [5 empty] | y |  |  | n | The STORE_DEFAULT_ALL command instructs the PMBus device to copy the entire contents of the Operating Memory to the matching locations in the non-volatile Default Store memory. Any items in Operating Memory that do not have matching locations in the Default Store are ignored. |  | 0x00 | 0x00 | 0x00 | 0x00 | 0x00 | 0x00 | 0x00 | 0x00 | 0x00 | 0x00 | 0x00 | 0x00 | 0x00 | 0x00 | 0x00 | 0x00 | 0x00 | 0x00 | 0x00 | 0x00 | 0x00 | 0x00 | 0x00 | 0x00 | 0x00 | 0x00 | 0x00 | 0x00 | 0x00 | 0x00 | 0x00 | 0x00 | 0x00 | 0x00 | 0x00 | 0x00 | 0x00 | 0x00 | 0x00 | 0x00 | 0x00 | 0x00
12 | RESTORE_DEFAULT_ALL | Send Byte |  | 0 |  | y |  |  | 0 |  | y |  |  | 0 | [5 empty] | y |  |  | n | The RESTORE_DEFAULT_ALL command instructs the PMBus device to copy the entire contents of the non-volatile Default Store memory to the matching locations in the Operating Memory. The values in the Operating Memory are overwritten by the value retrieved from the Default Store. Any items in Default Store that do not have matching locations in the Operating Memory are ignored. |  | 0x00 | 0x00 | 0x00 | 0x00 | 0x00 | 0x00 | 0x00 | 0x00 | 0x00 | 0x00 | 0x00 | 0x00 | 0x00 | 0x00 | 0x00 | 0x00 | 0x00 | 0x00 | 0x00 | 0x00 | 0x00 | 0x00 | 0x00 | 0x00 | 0x00 | 0x00 | 0x00 | 0x00 | 0x00 | 0x00 | 0x00 | 0x00 | 0x00 | 0x00 | 0x00 | 0x00 | 0x00 | 0x00 | 0x00 | 0x00 | 0x00 | 0x00
13 | STORE_DEFAULT_CODE | Send Byte |  | 0 |  | n |  |  |  |  | n | [8 empty] | y |  |  | n | The STORE_DEFAULT_CODE command instructs the PMBus device to copy the parameter whose Command Code matches the value in the data byte, from the Operating Memory to the matching location in the non-volatile Default Store memory. |  | 0x00 | 0x00 | 0x00 | 0x00 | 0x00 | 0x00 | 0x00 | 0x00 | 0x00 | 0x00 | 0x00 | 0x00 | 0x00 | 0x00 | 0x00 | 0x00 | 0x00 | 0x00 | 0x00 | 0x00 | 0x00 | 0x00 | 0x00 | 0x00 | 0x00 | 0x00 | 0x00 | 0x00 | 0x00 | 0x00 | 0x00 | 0x00 | 0x00 | 0x00 | 0x00 | 0x00 | 0x00 | 0x00 | 0x00 | 0x00 | 0x00 | 0x00
14 | RESTORE_DEFAULT_CODE | Send Byte |  | 0 |  | n |  |  |  |  | n | [8 empty] | y |  |  | n | The RESTORE_DEFAULT_CODE command instructs the device to copy the parameter whose Command Code matches the value in the data byte from the non-volatile Default Store memory to the matching location in the Operating Memory. The value in the Operating Memory is overwritten by the value retrieved from the Default Store. |  | 0x00 | 0x00 | 0x00 | 0x00 | 0x00 | 0x00 | 0x00 | 0x00 | 0x00 | 0x00 | 0x00 | 0x00 | 0x00 | 0x00 | 0x00 | 0x00 | 0x00 | 0x00 | 0x00 | 0x00 | 0x00 | 0x00 | 0x00 | 0x00 | 0x00 | 0x00 | 0x00 | 0x00 | 0x00 | 0x00 | 0x00 | 0x00 | 0x00 | 0x00 | 0x00 | 0x00 | 0x00 | 0x00 | 0x00 | 0x00 | 0x00 | 0x00
15 | STORE_USER_ALL | Send Byte |  | 0 |  | y |  |  | 0 |  | y |  |  | 0 | [5 empty] | y |  |  | n | The STORE_USER_ALL command instructs the PMBus device to copy the entire contents of the Operating Memory to the matching locations in the non-volatile User Store memory. Any items in Operating Memory that do not have matching locations in the User Store are ignored. |  | 0x00 | 0x00 | 0x00 | 0x00 | 0x00 | 0x00 | 0x00 | 0x00 | 0x00 | 0x00 | 0x00 | 0x00 | 0x00 | 0x00 | 0x00 | 0x00 | 0x00 | 0x00 | 0x00 | 0x00 | 0x00 | 0x00 | 0x00 | 0x00 | 0x00 | 0x00 | 0x00 | 0x00 | 0x00 | 0x00 | 0x00 | 0x00 | 0x00 | 0x00 | 0x00 | 0x00 | 0x00 | 0x00 | 0x00 | 0x00 | 0x00 | 0x00
16 | RESTORE_USER_ALL | Send Byte |  | 0 |  | y |  |  | 0 |  | y |  |  | 0 | [5 empty] | y |  |  | n | The RESTORE_USER_ALL command instructs the PMBus device to copy the entire contents of the non-volatile User Store memory to the matching locations in the Operating Memory. The values in the Operating Memory are overwritten by the value retrieved from the User Store. Any items in User Store that do not have matching locations in the Operating Memory are ignored. |  | 0x00 | 0x00 | 0x00 | 0x00 | 0x00 | 0x00 | 0x00 | 0x00 | 0x00 | 0x00 | 0x00 | 0x00 | 0x00 | 0x00 | 0x00 | 0x00 | 0x00 | 0x00 | 0x00 | 0x00 | 0x00 | 0x00 | 0x00 | 0x00 | 0x00 | 0x00 | 0x00 | 0x00 | 0x00 | 0x00 | 0x00 | 0x00 | 0x00 | 0x00 | 0x00 | 0x00 | 0x00 | 0x00 | 0x00 | 0x00 | 0x00 | 0x00
17 | STORE_USER_CODE | Write Byte |  | 1 |  | y |  | 0x00 | 0 |  | y |  | 0x00 | 0 | [5 empty] | y |  |  | n | The STORE_USER_CODE command instructs the PMBus device to copy the parameter whose Command Code matches value in the data byte from the Operating Memory to the matching location in the non-volatile User Store memory. |  | 0x00 | 0x00 | 0x00 | 0x00 | 0x00 | 0x00 | 0x00 | 0x00 | 0x00 | 0x00 | 0x00 | 0x00 | 0x00 | 0x00 | 0x00 | 0x00 | 0x00 | 0x00 | 0x00 | 0x00 | 0x00 | 0x00 | 0x00 | 0x00 | 0x00 | 0x00 | 0x00 | 0x00 | 0x00 | 0x00 | 0x00 | 0x00 | 0x00 | 0x00 | 0x00 | 0x00 | 0x00 | 0x00 | 0x00 | 0x00 | 0x00 | 0x00
18 | RESTORE_USER_CODE | Write Byte |  | 1 |  | y |  | 0x00 | 0 |  | y |  | 0x00 | 0 | [5 empty] | y |  |  | n | The RESTORE_USER_CODE command instructs the PMBus device to copy the parameter whose Command Code matches the value in the data byte from the nonvolatile User Store memory to the matching location in the Operating Memory. The value in the Operating Memory is overwritten by the value retrieved from the User Store. |  | 0x00 | 0x00 | 0x00 | 0x00 | 0x00 | 0x00 | 0x00 | 0x00 | 0x00 | 0x00 | 0x00 | 0x00 | 0x00 | 0x00 | 0x00 | 0x00 | 0x00 | 0x00 | 0x00 | 0x00 | 0x00 | 0x00 | 0x00 | 0x00 | 0x00 | 0x00 | 0x00 | 0x00 | 0x00 | 0x00 | 0x00 | 0x00 | 0x00 | 0x00 | 0x00 | 0x00 | 0x00 | 0x00 | 0x00 | 0x00 | 0x00 | 0x00
19 | CAPABILITY |  | Read Byte | 1 |  | y | 0xD0 | 0xD0 | 8 | [7:0] | y | 0xD0 | 0xD0 | 8 | [7:0] |  |  |  |  | n | bins pec_1mhz_smbalert_linear = {'hD0}; | bins pec_1mhz_smbalert_linear = {'hD0}; | y | This command provides a way for a host system to determine some key capabilities of a PMBus device. |  | 0xD0 | 0xD0 | 0xD0 | 0xD0 | 0xD0 | 0xD0 | 0xD0 | 0xD0 | 0xD0 | 0xD0 | 0xD0 | 0xD0 | 0xD0 | 0xD0 | 0xD0 | 0xD0 | 0xD0 | 0xD0 | 0xD0 | 0xD0 | 0xD0 | 0xD0 | 0xD0 | 0xD0 | 0xD0 | 0xD0 | 0xD0 | 0xD0 | 0xD0 | 0xD0 | 0xD0 | 0xD0 | 0xD0 | 0xD0 | 0xD0 | 0xD0 | 0xD0 | 0xD0 | 0xD0 | 0xD0 | 0xD0 | 0xD0
1A | QUERY |  | Block Wr/Block Rd Proc. Call | 1 |  | n |  |  |  |  | n | [11 empty] | n | The QUERY command is used to ask a PMBus device if it supports a given command, and if so, what data formats it supports for that command. This command uses the Block Write-Block Read Process Call described in the SMBus specification [A03]. |  | 0x00 | 0x00 | 0x00 | 0x00 | 0x00 | 0x00 | 0x00 | 0x00 | 0x00 | 0x00 | 0x00 | 0x00 | 0x00 | 0x00 | 0x00 | 0x00 | 0x00 | 0x00 | 0x00 | 0x00 | 0x00 | 0x00 | 0x00 | 0x00 | 0x00 | 0x00 | 0x00 | 0x00 | 0x00 | 0x00 | 0x00 | 0x00 | 0x00 | 0x00 | 0x00 | 0x00 | 0x00 | 0x00 | 0x00 | 0x00 | 0x00 | 0x00
1B | SMBALERT_MASK | Write Word | Block Wr/Block Rd Proc. Call | 2 |  | y | 0x7A-0x81 | 0x00 | 72 | [71:0] | y | 0x7A-0x81 | 0x00 | 64 | [63:0] |  |  |  |  | y | wildcard bins status_vout = {'b????????01111010}; wildcard bins status_iout = {'b????????01111011}; wildcard bins status_input = {'b????????01111100}; wildcard bins status_temp = {'b????????01111101}; wildcard bins status_cml = {'b????????01111110}; wildcard bins status_other = {'b????????01111111}; wildcard bins status_mfr = {'b????????10000000}; wildcard bins status_fan12 = {'b????????10000001}; wildcard bins mask_bit_0 = {'b???????1????????}; wildcard bins mask_bit_1 = {'b??????1?????????}; wildcard bins mask_bit_2 = {'b?????1??????????}; wildcard bins mask_bit_3 = {'b????1???????????}; wildcard bins mask_bit_4 = {'b???1????????????}; wildcard bins mask_bit_5 = {'b??1?????????????}; wildcard bins mask_bit_6 = {'b?1??????????????}; wildcard bins mask_bit_7 = {'b1???????????????}; | wildcard bins status_vout = {'b????????01111010}; wildcard bins status_iout = {'b????????01111011}; wildcard bins status_input = {'b????????01111100}; wildcard bins status_temp = {'b????????01111101}; wildcard bins status_cml = {'b????????01111110}; wildcard bins status_other = {'b????????01111111}; wildcard bins status_mfr = {'b????????10000000}; wildcard bins status_fan12 = {'b????????10000001}; wildcard bins mask_bit_0 = {'b???????1????????}; wildcard bins mask_bit_1 = {'b??????1?????????}; wildcard bins mask_bit_2 = {'b?????1??????????}; wildcard bins mask_bit_3 = {'b????1???????????}; wildcard bins mask_bit_4 = {'b???1????????????}; wildcard bins mask_bit_5 = {'b??1?????????????}; wildcard bins mask_bit_6 = {'b?1??????????????}; wildcard bins mask_bit_7 = {'b1???????????????}; | n | The SMBALERT_MASK command may be used to prevent a warning or fault condition from asserting the SMBALERT# signal. |  | 0x00 | 0x00 | 0x00 | 0x00 | 0x00 | 0x00 | 0x00 | 0x00 | 0x00 | 0x00 | 0x00 | 0x00 | 0x00 | 0x00 | 0x00 | 0x00 | 0x00 | 0x00 | 0x00 | 0x00 | 0x00 | 0x00 | 0x00 | 0x00 | 0x00 | 0x00 | 0x00 | 0x00 | 0x00 | 0x00 | 0x00 | 0x00 | 0x00 | 0x00 | 0x00 | 0x00 | 0x00 | 0x00 | 0x00 | 0x00 | 0x00 | 0x00
1C | Reserved |  |  |  |  | n |  |  |  |  | n | [11 empty] | n |  |  | 0x00 | 0x00 | 0x00 | 0x00 | 0x00 | 0x00 | 0x00 | 0x00 | 0x00 | 0x00 | 0x00 | 0x00 | 0x00 | 0x00 | 0x00 | 0x00 | 0x00 | 0x00 | 0x00 | 0x00 | 0x00 | 0x00 | 0x00 | 0x00 | 0x00 | 0x00 | 0x00 | 0x00 | 0x00 | 0x00 | 0x00 | 0x00 | 0x00 | 0x00 | 0x00 | 0x00 | 0x00 | 0x00 | 0x00 | 0x00 | 0x00 | 0x00
1D | Reserved |  |  |  |  | n |  |  |  |  | n | [11 empty] | n |  |  | 0x00 | 0x00 | 0x00 | 0x00 | 0x00 | 0x00 | 0x00 | 0x00 | 0x00 | 0x00 | 0x00 | 0x00 | 0x00 | 0x00 | 0x00 | 0x00 | 0x00 | 0x00 | 0x00 | 0x00 | 0x00 | 0x00 | 0x00 | 0x00 | 0x00 | 0x00 | 0x00 | 0x00 | 0x00 | 0x00 | 0x00 | 0x00 | 0x00 | 0x00 | 0x00 | 0x00 | 0x00 | 0x00 | 0x00 | 0x00 | 0x00 | 0x00
1E | Reserved |  |  |  |  | n |  |  |  |  | n | [11 empty] | n |  |  | 0x00 | 0x00 | 0x00 | 0x00 | 0x00 | 0x00 | 0x00 | 0x00 | 0x00 | 0x00 | 0x00 | 0x00 | 0x00 | 0x00 | 0x00 | 0x00 | 0x00 | 0x00 | 0x00 | 0x00 | 0x00 | 0x00 | 0x00 | 0x00 | 0x00 | 0x00 | 0x00 | 0x00 | 0x00 | 0x00 | 0x00 | 0x00 | 0x00 | 0x00 | 0x00 | 0x00 | 0x00 | 0x00 | 0x00 | 0x00 | 0x00 | 0x00
1F | Reserved |  |  |  |  | n |  |  |  |  | n | [11 empty] | n |  |  | 0x00 | 0x00 | 0x00 | 0x00 | 0x00 | 0x00 | 0x00 | 0x00 | 0x00 | 0x00 | 0x00 | 0x00 | 0x00 | 0x00 | 0x00 | 0x00 | 0x00 | 0x00 | 0x00 | 0x00 | 0x00 | 0x00 | 0x00 | 0x00 | 0x00 | 0x00 | 0x00 | 0x00 | 0x00 | 0x00 | 0x00 | 0x00 | 0x00 | 0x00 | 0x00 | 0x00 | 0x00 | 0x00 | 0x00 | 0x00 | 0x00 | 0x00
20 | VOUT_MODE | Write Byte | Read Byte | 1 |  | y | 0x14-0x18 | 0x18 | 8 | [7:0] | y | 0x14-0x18 | 0x18 | 8 | [7:0] |  |  |  | exp=-12 to -8 | VOUT_SCALE_LOOP | bins exp_n12 = {'h14}; bins exp_n11 = {'h15}; bins exp_n10 = {'h16}; bins exp_n9 = {'h17}; bins exp_n8 = {'h18}; | bins exp_n12 = {'h14}; bins exp_n11 = {'h15}; bins exp_n10 = {'h16}; bins exp_n9 = {'h17}; bins exp_n8 = {'h18}; | n | The data byte for the VOUT_MODE command is one byte that consists of a three bit Mode and a five bit Parameter as shown in Figure 6. The three bit Mode sets whether the device uses the ULINEAR16, Half-precision IEEE 754 floating point, VID or DIRECT modes for output voltage related commands. The five bit Parameter provides more information about the selected mode, such as which manufacturer's VID codes are being used. |  | 0x18 | 0x18 | 0x18 | 0x18 | 0x18 | 0x18 | 0x18 | 0x18 | 0x18 | 0x18 | 0x18 | 0x18 | 0x18 | 0x18 | 0x18 | 0x18 | 0x18 | 0x18 | 0x18 | 0x18 | 0x18 | 0x18 | 0x18 | 0x18 | 0x18 | 0x18 | 0x18 | 0x18 | 0x18 | 0x18 | 0x18 | 0x18 | 0x18 | 0x18 | 0x18 | 0x18 | 0x18 | 0x18 | 0x18 | 0x18 | 0x18 | 0x18
21 | VOUT_COMMAND | Write Word | Read Word | 2 |  | y | vout_mode | 0x0000 | 16 | [15:0] | y | vout_mode | 0x0000 | 16 | [15:0] | [15:0] | 16 | 2 | exp=-8 | y | bins vout_0v = {'h0000}; bins vout_1v = {['h00C0:'h01400]}; bins vout_3v = {['h0300:'h0399]}; bins vout_5v = {['h04C0:'h0540]}; bins vout_12v = {['h0B00:'h0D00]}; bins vout_FFFF = {'hFFFF}; | bins vout_0v = {'h0000}; bins vout_1v = {['h00C0:'h01400]}; bins vout_3v = {['h0300:'h0399]}; bins vout_5v = {['h04C0:'h0540]}; bins vout_12v = {['h0B00:'h0D00]}; bins vout_FFFF = {'hFFFF}; | n | VOUT_COMMAND sets the output voltage of the device when selected by the OPERATION command. | vc_vramp_target[11:0], vc_vramp_tstep[11:0] | 0x034D | 0x0000 | 0x034D | 0x0000 | 0x0C00 | 0x0000 | 0x0C00 | 0x0000 | 0x0500 | 0x0000 | 0x0500 | 0x0000 | 0x0C00 | 0x0000 | 0x034D | 0x034D | 0x034D | 0x0133 | 0x0C00 | 0x0C00 | 0x0C00 | 0x0C00 | 0x0280 | 0x0000 | 0x0C00 | 0x0000 | 0x0C00 | 0x0000 | 0x034D | 0x0500 | 0x3200 | 0x0000 | 0x01CD | 0x01CD | 0x0C00 | 0x0000 | 0x0C00 | 0x0000 | 0x0400 | 0x0000 | 0x034D | 0x0000
22 | VOUT_TRIM | Write Word | Read Word | 2 |  | y | vout_mode_signed | 0x0000 | 16 | [15:0] | y | vout_mode_signed | 0x0000 | 16 | [15:0] | [15:0] | 16 | 2 |  | VOUT_COMMAND | bins vout_trim_0v = {'h0000}; bins vout_trim_pos = {[1:'h07FFF]}; bins vout_trim_neg = {['h8000:'hFFFF]}; | bins vout_trim_0v = {'h0000}; bins vout_trim_pos = {[1:'h07FFF]}; bins vout_trim_neg = {['h8000:'hFFFF]}; | n | The VOUT_TRIM command is used to apply a fixed offset voltage to the output voltage command value. It is most typically used by the end user to trim the output voltage at the time the PMBus device is assembled into the end user's system. | vc_vcontrol_delta[9:0] | 0x0000 | 0x0000 | 0x0000 | 0x0000 | 0x0000 | 0x0000 | 0x0000 | 0x0000 | 0x0000 | 0x0000 | 0x0000 | 0x0000 | 0x0000 | 0x0000 | 0x0000 | 0x0000 | 0x0000 | 0x0000 | 0x0000 | 0x0000 | 0x0000 | 0x0000 | 0x0000 | 0x0000 | 0x0000 | 0x0000 | 0x0000 | 0x0000 | 0x0000 | 0x0000 | 0x0000 | 0x0000 | 0x0000 | 0x0000 | 0x0000 | 0x0000 | 0x0000 | 0x0000 | 0x0000 | 0x0000 | 0x0000 | 0x0000
23 | VOUT_CAL_OFFSET | Write Word | Read Word | 2 |  | y | vout_mode_signed | 0x0000 | 16 | [15:0] | y | vout_mode_signed | 0x0000 | 16 | [15:0] | [15:0] | 16 | 2 | exp=-8 | VOUT_COMMAND | bins vout_cal_offset_0v = {'h0000}; wildcard bins vout_cal_offset_pos = {'b0???????????????}; wildcard bins vout_cal_offset_neg = {'b1???????????????}; | bins vout_cal_offset_0v = {'h0000}; wildcard bins vout_cal_offset_pos = {'b0???????????????}; wildcard bins vout_cal_offset_neg = {'b1???????????????}; | n | The VOUT_CAL_OFFSET command is used to apply a fixed offset voltage to the output voltage command value. It is most typically used by the PMBus device manufacturer to calibrate a device in the factory. | vc_vcontrol_delta[9:0] | 0x0000 | 0x0000 | 0x0000 | 0x0000 | 0x0000 | 0x0000 | 0x0000 | 0x0000 | 0x0000 | 0x0000 | 0x0000 | 0x0000 | 0x0000 | 0x0000 | 0x0000 | 0x0000 | 0x0000 | 0x0000 | 0x0000 | 0x0000 | 0x0000 | 0x0000 | 0x0000 | 0x0000 | 0x0000 | 0x0000 | 0x0000 | 0x0000 | 0x0000 | 0x0000 | 0x0000 | 0x0000 | 0x0000 | 0x0000 | 0x0000 | 0x0000 | 0x0000 | 0x0000 | 0x0000 | 0x0000 | 0x0000 | 0x0000
24 | VOUT_MAX | Write Word | Read Word | 2 |  | y | vout_mode | 0x0000 | 16 | [15:0] | y | vout_mode | 0x0000 | 16 | [15:0] | [15:0] | 16 | 2 | exp=-8 | y | bins vout_max_1v = {['h0180:'h0280]}; bins vout_max_3v = {['h0399:'h0500]}; bins vout_max_5v = {['h0580:'h0680]}; bins vout_max_12v = {['h0D00:'h1000]}; bins vout_max_FFFF = {'hFFFF}; | bins vout_max_1v = {['h0180:'h0280]}; bins vout_max_3v = {['h0399:'h0500]}; bins vout_max_5v = {['h0580:'h0680]}; bins vout_max_12v = {['h0D00:'h1000]}; bins vout_max_FFFF = {'hFFFF}; | n | The VOUT_ MAX command sets an upper limit on the output voltage the unit can command regardless of any other commands or combinations. The intent of this command is to provide a safeguard against a user accidentally setting the output voltage to a possibly destructive level rather than to be the primary output overvoltage protection. | vc_vcontrol_vout_max[7:0] | 0x03F6 | 0xFFFF | 0x03F6 | 0xFFFF | 0x0E33 | 0xFFFF | 0x0E33 | 0xFFFF | 0x0600 | 0xFFFF | 0x0600 | 0xFFFF | 0x0E33 | 0xFFFF | 0x03F6 | 0x03F6 | 0x03F6 | 0x0180 | 0x0E33 | 0x0E33 | 0x0E66 | 0x0E66 | 0x0600 | 0xFFFF | 0x0E33 | 0xFFFF | 0x0E33 | 0xFFFF | 0x03F6 | 0x0600 | 0x3C00 | 0xFFFF | 0x0200 | 0x0200 | 0x0E33 | 0xFFFF | 0x0E33 | 0xFFFF | 0x0500 | 0xFFFF | 0x03F6 | 0xFFFF
25 | VOUT_MARGIN_HIGH | Write Word | Read Word | 2 |  | y | vout_mode | 0x0000 | 16 | [15:0] | y | vout_mode | 0x0000 | 16 | [15:0] |  |  |  | exp=-8 | VOUT_COMMAND | bins vout_marg_hi_1v = {['h0140:'h0280]}; bins vout_marg_hi_3v = {['h0366:'h0500]}; bins vout_marg_hi_5v = {['h0540:'h0680]}; bins vout_marg_hi_12v = {['h0C40:'h1000]}; bins vout_marg_hi_FFFF = {'hFFFF}; | bins vout_marg_hi_1v = {['h0140:'h0280]}; bins vout_marg_hi_3v = {['h0366:'h0500]}; bins vout_marg_hi_5v = {['h0540:'h0680]}; bins vout_marg_hi_12v = {['h0C40:'h1000]}; bins vout_marg_hi_FFFF = {'hFFFF}; | n | This VOUT_MARGIN_HIGH command loads the unit with the voltage to which the output is to be changed when the OPERATION command is set to Margin High. | vc_vramp_target[11:0], vc_vramp_tstep[11:0] | 0x039A | 0x0000 | 0x039A | 0x0000 | 0x0D33 | 0x0000 | 0x0D33 | 0x0000 | 0x0580 | 0x0000 | 0x0580 | 0x0000 | 0x0D33 | 0x0000 | 0x039A | 0x039A | 0x039A | 0x014E | 0x0D33 | 0x0D33 | 0x0D33 | 0x0D33 | 0x0580 | 0x0000 | 0x0D33 | 0x0000 | 0x0D33 | 0x0000 | 0x039A | 0x0580 | 0x3700 | 0x0000 | 0x01D5 | 0x01D5 | 0x0D33 | 0x0000 | 0x0D33 | 0x0000 | 0x0480 | 0x0000 | 0x039A | 0x0000
26 | VOUT_MARGIN_LOW | Write Word | Read Word | 2 |  | y | vout_mode | 0x0000 | 16 | [15:0] | y | vout_mode | 0x0000 | 16 | [15:0] |  |  |  | exp=-8 | VOUT_COMMAND | bins vout_marg_lo_1v = {['h0080:'h0140]}; bins vout_marg_lo_3v = {['h028:'h0340]}; bins vout_marg_lo_5v = {['h0400:'h0500]}; bins vout_marg_lo_12v = {['h0A00:'h0C00]}; bins vout_marg_lo_0000 = {'h0000F}; | bins vout_marg_lo_1v = {['h0080:'h0140]}; bins vout_marg_lo_3v = {['h028:'h0340]}; bins vout_marg_lo_5v = {['h0400:'h0500]}; bins vout_marg_lo_12v = {['h0A00:'h0C00]}; bins vout_marg_lo_0000 = {'h0000F}; | n | This VOUT_MARGIN_LOW command loads the unit with the voltage to which the output is to be changed when the OPERATION command is set to Margin Low | vc_vramp_target[11:0], vc_vramp_tstep[11:0] | 0x0300 | 0x0000 | 0x0300 | 0x0000 | 0x0ACD | 0x0000 | 0x0ACD | 0x0000 | 0x0480 | 0x0000 | 0x0480 | 0x0000 | 0x0ACD | 0x0000 | 0x0300 | 0x0300 | 0x0300 | 0x0114 | 0x0ACD | 0x0ACD | 0x0ACD | 0x0ACD | 0x0480 | 0x0000 | 0x0ACD | 0x0000 | 0x0ACD | 0x0000 | 0x0300 | 0x0480 | 0x1100 | 0x0000 | 0x01C0 | 0x01C0 | 0x0ACD | 0x0000 | 0x0ACD | 0x0000 | 0x0380 | 0x0000 | 0x0300 | 0x0000
27 | VOUT_TRANSITION_RATE | Write Word | Read Word | 2 |  | y | U6.3 | 0xE810 | 16 | [15:0] | y | U6.3 | 0xE810 | 16 | [15:0] | [8:0] | 9 | 2 | LINEAR11, -3 | n | bins min = {0}; bins max = {'hEBFF}; bins middle = {['h0000:'hEBFF]}; | bins min = {0}; bins max = {'hEBFF}; bins middle = {['h0000:'hEBFF]}; | n | When a PMBus device receives either a VOUT_COMMAND or OPERATION (Margin High, Margin Low, Margin Off) that causes the output voltage to change, this command sets the rate in mV/us at which the output should change voltage. This commanded rate of change does not apply when the unit is commanded to turn on or to turn off. | vc_vramp_tstep[11:0] | 0xE810 | 0xE810 | 0xE810 | 0xE810 | 0xE810 | 0xE810 | 0xE810 | 0xE810 | 0xE810 | 0xE810 | 0xE810 | 0xE810 | 0xE810 | 0xE810 | 0xE810 | 0xE810 | 0xE810 | 0xE810 | 0xE810 | 0xE810 | 0xE810 | 0xE810 | 0xE810 | 0xE810 | 0xE810 | 0xE810 | 0xE810 | 0xE810 | 0xE810 | 0xE810 | 0xE810 | 0xE810 | 0xE810 | 0xE810 | 0xE810 | 0xE810 | 0xE810 | 0xE810 | 0xE810 | 0xE810 | 0xE810 | 0xE810
28 | VOUT_DROOP | Write Word | Read Word | 2 |  | y | U3.7, U4.6 | 0x0000 | 16 | [15:0] | y | U3.7, U4.6 | 0x0000 | 16 | [15:0] | [10:0] | 11 | 2 | LINEAR11, -7 to +2 typical (Binary point at 1mOhm) | y | bins min = {0}; bins max = {'hCBFF}; bins middle = {['h0000:'hCBFF]}; | bins min = {0}; bins max = {'hCBFF}; bins middle = {['h0000:'hCBFF]}; | n | The VOUT_DROOP sets the rate, in mV/A (mOhm) at which the output voltage decreases (or increases) with increasing (or decreasing) output current for use with Adaptive Voltage Positioning requirements and passive current sharing schemes. | vc_vavp_rll[10:0] | 0x0000 | 0x0000 | 0x0000 | 0x0000 | 0x0000 | 0x0000 | 0x0000 | 0x0000 | 0x0000 | 0x0000 | 0x0000 | 0x0000 | 0x0000 | 0x0000 | 0x0000 | 0x0000 | 0x0000 | 0x0000 | 0x0000 | 0x0000 | 0x0000 | 0x0000 | 0x0000 | 0x0000 | 0x0000 | 0x0000 | 0x0000 | 0x0000 | 0x0000 | 0x0000 | 0x0000 | 0x0000 | 0x0000 | 0x0000 | 0x0000 | 0x0000 | 0x0000 | 0x0000 | 0x0000 | 0x0000 | 0x0000 | 0x0000
29 | VOUT_SCALE_LOOP | Write Word | Read Word | 2 |  | y | U0.16 | 0xFFFF | 16 | [15:0] | y | U0.16 | 0xFFFF | 16 | [15:0] | [15:0] | 0 | 2 | DIRECT, U0.16 | y | bins min = {0}; bins max = {'hFFFF}; bins middle = {['h0000:'hFFFF]}; | bins min = {0}; bins max = {'hFFFF}; bins middle = {['h0000:'hFFFF]}; | n | The VOUT_SCALE_LOOP command scales VOUT_COMMAND, etc. for the external resistor divider on the oltage sense input to the device. | vc_vavp_rll[10:0], vc_vramp_target[11:0], vc_vramp_tstep[11:0], vc_vcontrol_delta[9:0], vc_vcontrol_vout_max[7:0], vc_vcontrol_vout_min[7:0], pid_ff_one_div_vout_scale_loop[8:0], tlm_vout_scale_loop[9:0], tlm_vout_convert_factor[20:0], fault_vout_ovp_fault_thresh[7:0], fault_vout_ovp_warn,_thresh[7:0], fault_vout_uvp_fault_thresh[7:0], fault_vout_uvp_warn_thresh[7:0] | 0x3945 | 0xFFFF | 0x3945 | 0x3945 | 0x199A | 0xFFFF | 0x199A | 0xFFFF | 0x34FE | 0xFFFF | 0x3B7E | 0xFFFF | 0x1A0A | 0xFFFF | 0x3945 | 0x3945 | 0x3945 | 0xFFFF | 0x199A | 0x199A | 0x199A | 0x199A | 0x3B7E | 0xFFFF | 0x199A | 0xFFFF | 0x1A0A | 0xFFFF | 0x3945 | 0x4000 | 0x0800 | 0xFFFF | 0xFFFF | 0xFFFF | 0x199A | 0xFFFF | 0x1A0A | 0xFFFF | 0x4CCD | 0x4CCD | 0x3945 | 0xFFFF
2A | VOUT_SCALE_MONITOR | Write Word | Read Word | 2 |  | n |  |  | 16 | [15:0] | n |  |  | 16 | [15:0] | [7 empty] | n |  |  | 0x0000 | 0x0000 | 0x0000 | 0x0000 | 0x0000 | 0x0000 | 0x0000 | 0x0000 | 0x0000 | 0x0000 | 0x0000 | 0x0000 | 0x0000 | 0x0000 | 0x0000 | 0x0000 | 0x0000 | 0x0000 | 0x0000 | 0x0000 | 0x0000 | 0x0000 | 0x0000 | 0x0000 | 0x0000 | 0x0000 | 0x0000 | 0x0000 | 0x0000 | 0x0000 | 0x0000 | 0x0000 | 0x0000 | 0x0000 | 0x0000 | 0x0000 | 0x0000 | 0x0000 | 0x0000 | 0x0000 | 0x0000 | 0x0000
2B | VOUT_MIN | Write Word | Read Word | 2 |  | y | vout_mode | 0x0000 | 16 | [15:0] | y | vout_mode | 0x0000 | 16 | [15:0] | [15:0] | 16 | 2 | exp=-8 | y | bins vout_min_0v = {'h0000}; bins vout_min_0p5v = {'h0080}; | bins vout_min_0v = {'h0000}; bins vout_min_0p5v = {'h0080}; | n | The VOUT_ MIN command sets a lower limit on the output voltage the unit can command regardless of any other commands or combinations. The intent of this command is to provide a safeguard against a user accidentally setting the output voltage to a possibly destructive level rather than to be the primary output undervoltage protection. | vc_vcontrol_vout_min[7:0] | 0x0080 | 0x0080 | 0x0080 | 0x0080 | 0x0080 | 0x0080 | 0x0080 | 0x0080 | 0x0080 | 0x0080 | 0x0080 | 0x0080 | 0x0080 | 0x0080 | 0x0080 | 0x0080 | 0x0080 | 0x0040 | 0x0080 | 0x0080 | 0x0080 | 0x0080 | 0x0080 | 0x0080 | 0x0080 | 0x0080 | 0x0080 | 0x0080 | 0x0080 | 0x0040 | 0x0800 | 0x0040 | 0x0040 | 0x0040 | 0x0080 | 0x0080 | 0x0080 | 0x0080 | 0x0080 | 0x0080 | 0x0080 | 0x0080
2C | Reserved |  |  |  |  | n |  |  |  |  | n | [11 empty] | n |  |  | 0x00 | 0x00 | 0x00 | 0x00 | 0x00 | 0x00 | 0x00 | 0x00 | 0x00 | 0x00 | 0x00 | 0x00 | 0x00 | 0x00 | 0x00 | 0x00 | 0x00 | 0x00 | 0x00 | 0x00 | 0x00 | 0x00 | 0x00 | 0x00 | 0x00 | 0x00 | 0x00 | 0x00 | 0x00 | 0x00 | 0x00 | 0x00 | 0x00 | 0x00 | 0x00 | 0x00 | 0x00 | 0x00 | 0x00 | 0x00 | 0x00 | 0x00
2D | Reserved |  |  |  |  | n |  |  |  |  | n | [11 empty] | n |  |  | 0x00 | 0x00 | 0x00 | 0x00 | 0x00 | 0x00 | 0x00 | 0x00 | 0x00 | 0x00 | 0x00 | 0x00 | 0x00 | 0x00 | 0x00 | 0x00 | 0x00 | 0x00 | 0x00 | 0x00 | 0x00 | 0x00 | 0x00 | 0x00 | 0x00 | 0x00 | 0x00 | 0x00 | 0x00 | 0x00 | 0x00 | 0x00 | 0x00 | 0x00 | 0x00 | 0x00 | 0x00 | 0x00 | 0x00 | 0x00 | 0x00 | 0x00
2E | Reserved |  |  |  |  | n |  |  |  |  | n | [11 empty] | n |  |  | 0x00 | 0x00 | 0x00 | 0x00 | 0x00 | 0x00 | 0x00 | 0x00 | 0x00 | 0x00 | 0x00 | 0x00 | 0x00 | 0x00 | 0x00 | 0x00 | 0x00 | 0x00 | 0x00 | 0x00 | 0x00 | 0x00 | 0x00 | 0x00 | 0x00 | 0x00 | 0x00 | 0x00 | 0x00 | 0x00 | 0x00 | 0x00 | 0x00 | 0x00 | 0x00 | 0x00 | 0x00 | 0x00 | 0x00 | 0x00 | 0x00 | 0x00
2F | Reserved |  |  |  |  | n |  |  |  |  | n | [11 empty] | n |  |  | 0x00 | 0x00 | 0x00 | 0x00 | 0x00 | 0x00 | 0x00 | 0x00 | 0x00 | 0x00 | 0x00 | 0x00 | 0x00 | 0x00 | 0x00 | 0x00 | 0x00 | 0x00 | 0x00 | 0x00 | 0x00 | 0x00 | 0x00 | 0x00 | 0x00 | 0x00 | 0x00 | 0x00 | 0x00 | 0x00 | 0x00 | 0x00 | 0x00 | 0x00 | 0x00 | 0x00 | 0x00 | 0x00 | 0x00 | 0x00 | 0x00 | 0x00
30 | COEFFICIENTS |  | Block Wr/Block Rd Proc. Call | 5 |  | n |  |  |  |  | n | [11 empty] | n | The COEFFICIENTS command is used to retrieve the m, b and R coefficients needed by data in the DIRECT format. |  | 0x00 | 0x00 | 0x00 | 0x00 | 0x00 | 0x00 | 0x00 | 0x00 | 0x00 | 0x00 | 0x00 | 0x00 | 0x00 | 0x00 | 0x00 | 0x00 | 0x00 | 0x00 | 0x00 | 0x00 | 0x00 | 0x00 | 0x00 | 0x00 | 0x00 | 0x00 | 0x00 | 0x00 | 0x00 | 0x00 | 0x00 | 0x00 | 0x00 | 0x00 | 0x00 | 0x00 | 0x00 | 0x00 | 0x00 | 0x00 | 0x00 | 0x00
31 | POUT_MAX | Write Word | Read Word | 2 |  | n |  |  | 16 | [15:0] | n |  |  | 16 | [15:0] | [7 empty] | n | The POUT_MAX commands set the output power, in watts, at which the unit starts regulating in constant power mode instead of constant voltage. This command is typically used in systems that charge batteries. |  | 0x0000 | 0x0000 | 0x0000 | 0x0000 | 0x0000 | 0x0000 | 0x0000 | 0x0000 | 0x0000 | 0x0000 | 0x0000 | 0x0000 | 0x0000 | 0x0000 | 0x0000 | 0x0000 | 0x0000 | 0x0000 | 0x0000 | 0x0000 | 0x0000 | 0x0000 | 0x0000 | 0x0000 | 0x0000 | 0x0000 | 0x0000 | 0x0000 | 0x0000 | 0x0000 | 0x0000 | 0x0000 | 0x0000 | 0x0000 | 0x0000 | 0x0000 | 0x0000 | 0x0000 | 0x0000 | 0x0000 | 0x0000 | 0x0000
32 | MAX_DUTY | Write Word | Read Word | 2 |  | y | U7.2 | 0xF180 | 16 | [15:0] | y | U7.2 | 0xF180 | 16 | [15:0] |  |  |  | LINEAR11, -2 | y | bins min = {0}; bins max = {'hF1FF}; bins middle = {['hF000:'hF1FF]}; | bins min = {0}; bins max = {'hF1FF}; bins middle = {['hF000:'hF1FF]}; | n | The MAX_DUTY command sets the maximum duty cycle, in percent, of the unit's power conversion stage. | rampN_dc_max[7:0] | 0xF118 | 0xF190 | 0xF118 | 0xF118 | 0xF170 | 0xF190 | 0xF170 | 0xF190 | 0xF178 | 0xF190 | 0xF178 | 0xF190 | 0xF170 | 0xF190 | 0xF118 | 0xF118 | 0xF118 | 0x0046 | 0xF170 | 0xF170 | 0xF170 | 0xF170 | 0xF178 | 0xF190 | 0xF170 | 0xF190 | 0xF170 | 0xF190 | 0xF118 | 0xF190 | 0xF118 | 0xF190 | 0x0046 | 0x0046 | 0xF170 | 0xF190 | 0xF170 | 0xF190 | 0xF118 | 0xF118 | 0xF118 | 0xF190
33 | FREQUENCY_SWITCH | Write Word | Read Word | 2 |  | y | U11.-1 | 0x087D | 16 | [15:0] | y | U11.-1 | 0x087D | 16 | [15:0] | [9:0] | 10 | 2 | LINEAR11, +1 | y | bins min = {0}; bins max = {'h09F4}; bins middle = {['h0000:'h09F4]}; | bins min = {0}; bins max = {'h09F4}; bins middle = {['h0000:'h09F4]}; | n | The FREQUENCY_SWITCH command sets the switching frequency, in kHz, of a PMBus device. | tswitchN[8:0] | 0x0896 | 0x0896 | 0x0896 | 0x0896 | 0x087D | 0x087D | 0x087D | 0x087D | 0x087D | 0x087D | 0x087D | 0x087D | 0x087D | 0x087D | 0x0896 | 0x0896 | 0x0896 | 0x0896 | 0x087D | 0x087D | 0x087D | 0x087D | 0x087D | 0x087D | 0x087D | 0x087D | 0x087D | 0x087D | 0x0896 | 0x0896 | 0x0896 | 0x0896 | 0x0896 | 0x0896 | 0x107D | 0x107D | 0x087D | 0x087D | 0xFBE8 | 0xFBE8 | 0x0896 | 0x0896
34 | POWER_MODE | Write Byte | Read Byte | 1 |  | y | 0x00, 0x03, 0x04 | 0x03 | 8 | [7:0] | y | 0x00, 0x03, 0x04 | 0x03 | 8 | [7:0] | [2:0] | 3 | 2 |  | VOUT_COMMAND | bins max_eff = {0}; bins max_power = {3}; bins ps1 = {4}; | bins max_eff = {0}; bins max_power = {3}; bins ps1 = {4}; | n | The POWER_MODE command is used to set or read the PMBus device power conversion mode of operation. |  | 0x03 | 0x03 | 0x03 | 0x03 | 0x03 | 0x03 | 0x03 | 0x03 | 0x03 | 0x03 | 0x03 | 0x03 | 0x03 | 0x03 | 0x03 | 0x03 | 0x03 | 0x03 | 0x03 | 0x03 | 0x03 | 0x03 | 0x03 | 0x03 | 0x03 | 0x03 | 0x03 | 0x03 | 0x03 | 0x03 | 0x03 | 0x03 | 0x03 | 0x03 | 0x03 | 0x03 | 0x03 | 0x03 | 0x03 | 0x03 | 0x03 | 0x03
35 | VIN_ON | Write Word | Read Word | 2 |  | y | U6.2 | 0xF08C | 16 | [15:0] | y | U6.2 | 0xF08C | 16 | [15:0] | [7:0] | 8 | 2 | LINEAR11, -2 | y | bins min = {0}; bins max = {'hF0FF}; bins middle = {['hF000:'hF0FF]}; | bins min = {0}; bins max = {'hF0FF}; bins middle = {['hF000:'hF0FF]}; | n | The VIN_ON command sets the value of the input voltage, in Volts, at which the unit should start power conversion. |  | 0x0026 | 0x0000 | 0xF84C | 0x0000 | 0xF098 | 0x0000 | 0xF098 | 0x0000 | 0x0026 | 0x0000 | 0x0026 | 0x0000 | 0x0026 | 0x0000 | 0x0026 | 0x0026 | 0x0026 | 0xF806 | 0xF098 | 0xF098 | 0xF098 | 0xF098 | 0x0026 | 0x0000 | 0xF098 | 0x0000 | 0x0026 | 0x0000 | 0x0026 | 0xF806 | 0x0026 | 0x0000 | 0x000A | 0x000A | 0xF098 | 0x0000 | 0x0026 | 0x0000 | 0x0014 | 0x0000 | 0x0026 | 0x0000
36 | VIN_OFF | Write Word | Read Word | 2 |  | y | U6.2 | 0xF000 | 16 | [15:0] | y | U6.2 | 0xF000 | 16 | [15:0] | [7:0] | 8 | 2 | LINEAR11, -2 | VIN_ON | bins min = {0}; bins max = {'hF0FF}; bins middle = {['hF000:'hF0FF]}; | bins min = {0}; bins max = {'hF0FF}; bins middle = {['hF000:'hF0FF]}; | n | The VIN_OFF command sets the value of the input voltage, in Volts, at which the unit, once operation has started, should stop power conversion. |  | 0x0020 | 0x0000 | 0xF840 | 0x0000 | 0xF080 | 0x0000 | 0xF080 | 0x0000 | 0x0020 | 0x0000 | 0x0020 | 0x0000 | 0x0020 | 0x0000 | 0x0020 | 0x0020 | 0x0020 | 0xF805 | 0xF080 | 0xF080 | 0xF080 | 0xF080 | 0x0020 | 0x0000 | 0xF080 | 0x0000 | 0x0020 | 0x0000 | 0x0020 | 0xF805 | 0x0020 | 0x0000 | 0x0008 | 0x0008 | 0xF080 | 0x0000 | 0x0020 | 0x0000 | 0x0010 | 0x0000 | 0x0020 | 0x0000
37 | INTERLEAVE | Write Word | Read Word | 2 |  | y | 0xFF;0x0F | 0x0000 | 16 | [15:0] | y | 0xFF;0x0F | 0x0000 | 16 | [15:0] | [11:0] | 12 | 2 |  | y | bins min = {0}; bins max = {'h0FFF}; bins middle = {['h0000:'h0FFF]}; | bins min = {0}; bins max = {'h0FFF}; bins middle = {['h0000:'h0FFF]}; | n | The INTERLEAVE command is used to arrange multiple units so that their switching periods can be distributed in time. This may be used to facilitate paralleling of multiple units or to reduce ac currents injected into the power bus. | ramp0_phase[3:0], ramp1_phase[3:0] | 0x0000 | 0x0000 | 0x0120 | 0x0121 | 0x0000 | 0x0000 | 0x0140 | 0x0141 | 0x0000 | 0x0000 | 0x0000 | 0x0000 | 0x0000 | 0x0000 | 0x0120 | 0x0121 | 0x0120 | 0x0121 | 0x0000 | 0x0000 | 0x0000 | 0x0000 | 0x0000 | 0x0000 | 0x0000 | 0x0000 | 0x0000 | 0x0000 | 0x0120 | 0x0121 | 0x0000 | 0x0000 | 0x0140 | 0x0141 | 0x0000 | 0x0000 | 0x0000 | 0x0000 | 0x0120 | 0x0121 | 0x0000 | 0x0000
38 | IOUT_CAL_GAIN | Write Word | Read Word | 2 |  | n |  |  | 16 | [15:0] | n |  |  | 16 | [15:0] | TBD | TBD | 2 | Recommend not supporting and using MFR_IOUT_APC instead |  |  |  | n | The IOUT_CAL_GAIN command is used to set the ratio of the voltage at the current sense pins to the sensed current. For devices using a fixed current sense resistor, it is typically the same value as the resistance of the resistor. |  | 0x0000 | 0x0000 | 0x0000 | 0x0000 | 0x0000 | 0x0000 | 0x0000 | 0x0000 | 0x0000 | 0x0000 | 0x0000 | 0x0000 | 0x0000 | 0x0000 | 0x0000 | 0x0000 | 0x0000 | 0x0000 | 0x0000 | 0x0000 | 0x0000 | 0x0000 | 0x0000 | 0x0000 | 0x0000 | 0x0000 | 0x0000 | 0x0000 | 0x0000 | 0x0000 | 0x0000 | 0x0000 | 0x0000 | 0x0000 | 0x0000 | 0x0000 | 0x0000 | 0x0000 | 0x0000 | 0x0000 | 0x0000 | 0x0000
39 | IOUT_CAL_OFFSET | Write Word | Read Word | 2 |  | y | S5.3 | 0x0000 | 16 | [15:0] | y | S5.3 | 0x0000 | 16 | [15:0] | [7:0] | 8 | 2 | LINEAR11, -3 | y | bins iout_cal_offset_0a = {'h0000}; wildcard bins iout_cal_offset_pos = {'b?????0??????????}; wildcard bins iout_cal_offset_neg = {'b?????1??????????}; | bins iout_cal_offset_0a = {'h0000}; wildcard bins iout_cal_offset_pos = {'b?????0??????????}; wildcard bins iout_cal_offset_neg = {'b?????1??????????}; | n | The IOUT_CAL_OFFSET is used to null out any offsets in the output current sensing circuit. This command is most often used in conjunction with the IOUT_CAL_GAIN command (above) to minimize the error of the current sensing circuit. | isp_offset[7:0] | 0xE802 | 0x0000 | 0xE802 | 0xE802 | 0x0000 | 0x0000 | 0x0000 | 0x0000 | 0x0000 | 0x0000 | 0x0000 | 0x0000 | 0x0000 | 0x0000 | 0xE802 | 0xE802 | 0xE802 | 0x0000 | 0x0000 | 0x0000 | 0x0000 | 0x0000 | 0x0000 | 0x0000 | 0x0000 | 0x0000 | 0x0000 | 0x0000 | 0xE802 | 0x0000 | 0x0000 | 0x0000 | 0xE805 | 0xE805 | 0x0000 | 0x0000 | 0x0000 | 0x0000 | 0x0000 | 0x0000 | 0xE802 | 0x0000
3A | FAN_CONFIG_1_2 | Write Byte | Read Byte | 1 | y | n |  | 0x00 | 8 | [7:0] | n |  | 0x0000 | 8 | [7:0] | [7:0] | 8 | 1 |  | y | wildcard bins fan1_not_installed = {'b0???????}; wildcard bins fan1_installed = {'b1???????}; wildcard bins fan1_cmd_duty = {'b10??????}; wildcard bins fan1_tach_ppr1 = {'b1?00????}; wildcard bins fan1_tach_ppr2 = {'b1?01????}; wildcard bins fan1_tach_ppr3 = {'b1?10????}; wildcard bins fan1_tach_ppr4 = {'b1?11????}; wildcard bins fan2_not_installed = {'b????0???}; wildcard bins fan2_installed = {'b????1???}; wildcard bins fan2_cmd_duty = {'b????10??}; wildcard bins fan2_tach_ppr1 = {'b????1?00}; wildcard bins fan2_tach_ppr2 = {'b????1?01}; wildcard bins fan2_tach_ppr3 = {'b????1?10}; wildcard bins fan2_tach_ppr4 = {'b????1?11}; | wildcard bins fan1_not_installed = {'b0???????}; wildcard bins fan1_installed = {'b1???????}; wildcard bins fan1_cmd_duty = {'b10??????}; wildcard bins fan1_tach_ppr1 = {'b1?00????}; wildcard bins fan1_tach_ppr2 = {'b1?01????}; wildcard bins fan1_tach_ppr3 = {'b1?10????}; wildcard bins fan1_tach_ppr4 = {'b1?11????}; wildcard bins fan2_not_installed = {'b????0???}; wildcard bins fan2_installed = {'b????1???}; wildcard bins fan2_cmd_duty = {'b????10??}; wildcard bins fan2_tach_ppr1 = {'b????1?00}; wildcard bins fan2_tach_ppr2 = {'b????1?01}; wildcard bins fan2_tach_ppr3 = {'b????1?10}; wildcard bins fan2_tach_ppr4 = {'b????1?11}; | y | The FAN_CONFIG_1_2 is used to configure up to two fans associated with one PMBus device. |  | 0x00 | 0x00 | 0x00 | 0x00 | 0x00 | 0x00 | 0x00 | 0x00 | 0x00 | 0x00 | 0x00 | 0x00 | 0x00 | 0x00 | 0x00 | 0x00 | 0x00 | 0x00 | 0x00 | 0x00 | 0x00 | 0x00 | 0x00 | 0x00 | 0x00 | 0x00 | 0x00 | 0x00 | 0x00 | 0x00 | 0x00 | 0x00 | 0x00 | 0x00 | 0x00 | 0x00 | 0x00 | 0x00 | 0x00 | 0x00 | 0x00 | 0x00
3B | FAN_COMMAND_1 | Write Word | Read Word | 2 | y | n | U6.2 | 0xC000 | 16 | [15:0] | n | U6.2 | 0xC000 | 16 | [15:0] | [7:0] | 8 | 2 | LINEAR11, -8 | y | bins fan1_duty_0 = {'h0000}; bins fan1_duty_low = {['hF001:'hF064]}; bins fan1_duty_mid = {['hF065:'hF12C]}; bins fan1_duty_high = {['hF12D:'hF18F]}; | bins fan1_duty_0 = {'h0000}; bins fan1_duty_low = {['hF001:'hF064]}; bins fan1_duty_mid = {['hF065:'hF12C]}; bins fan1_duty_high = {['hF12D:'hF18F]}; | y | The FAN_COMMAND_1, FAN_COMMAND_2, FAN_COMMAND_3 and FAN_COMMAND_4 commands are used to adjust the operation of up to four fans contained in the PMBus device or in the host system. For fans contained in the PMBus device, the host system may override the commanded values if needed to maintain proper system temperatures. | fan1_duty[7:0] | 0x0000 | 0x0000 | 0x0000 | 0x0000 | 0x0000 | 0x0000 | 0x0000 | 0x0000 | 0x0000 | 0x0000 | 0x0000 | 0x0000 | 0x0000 | 0x0000 | 0x0000 | 0x0000 | 0x0000 | 0x0000 | 0x0000 | 0x0000 | 0x0000 | 0x0000 | 0x0000 | 0x0000 | 0x0000 | 0x0000 | 0x0000 | 0x0000 | 0x0000 | 0x0000 | 0x0000 | 0x0000 | 0x0000 | 0x0000 | 0x0000 | 0x0000 | 0x0000 | 0x0000 | 0x0000 | 0x0000 | 0x0000 | 0x0000
3C | FAN_COMMAND_2 | Write Word | Read Word | 2 | y | n | U6.2 | 0xC000 | 16 | [15:0] | n | U6.2 | 0xC000 | 16 | [15:0] | [7:0] | 8 | 2 | LINEAR11, -8 | y | bins fan2_duty_0 = {'h0000}; bins fan2_duty_low = {['hF001:'hF064]}; bins fan2_duty_mid = {['hF065:'hF12C]}; bins fan2_duty_high = {['hF12D:'hF18F]}; | bins fan2_duty_0 = {'h0000}; bins fan2_duty_low = {['hF001:'hF064]}; bins fan2_duty_mid = {['hF065:'hF12C]}; bins fan2_duty_high = {['hF12D:'hF18F]}; | y | The FAN_COMMAND_1, FAN_COMMAND_2, FAN_COMMAND_3 and FAN_COMMAND_4 commands are used to adjust the operation of up to four fans contained in the PMBus device or in the host system. For fans contained in the PMBus device, the host system may override the commanded values if needed to maintain proper system temperatures. | fan2_duty[7:0] | 0x0000 | 0x0000 | 0x0000 | 0x0000 | 0x0000 | 0x0000 | 0x0000 | 0x0000 | 0x0000 | 0x0000 | 0x0000 | 0x0000 | 0x0000 | 0x0000 | 0x0000 | 0x0000 | 0x0000 | 0x0000 | 0x0000 | 0x0000 | 0x0000 | 0x0000 | 0x0000 | 0x0000 | 0x0000 | 0x0000 | 0x0000 | 0x0000 | 0x0000 | 0x0000 | 0x0000 | 0x0000 | 0x0000 | 0x0000 | 0x0000 | 0x0000 | 0x0000 | 0x0000 | 0x0000 | 0x0000 | 0x0000 | 0x0000
3D | FAN_CONFIG_3_4 | Write Byte | Read Byte | 1 |  | n |  |  | 8 | [7:0] | n |  |  | 8 | [7:0] |  |  |  |  | y |  |  | y | The FAN_CONFIG_3_4 is used to configure up to two fans associated with one PMBus device. |  | 0x00 | 0x00 | 0x00 | 0x00 | 0x00 | 0x00 | 0x00 | 0x00 | 0x00 | 0x00 | 0x00 | 0x00 | 0x00 | 0x00 | 0x00 | 0x00 | 0x00 | 0x00 | 0x00 | 0x00 | 0x00 | 0x00 | 0x00 | 0x00 | 0x00 | 0x00 | 0x00 | 0x00 | 0x00 | 0x00 | 0x00 | 0x00 | 0x00 | 0x00 | 0x00 | 0x00 | 0x00 | 0x00 | 0x00 | 0x00 | 0x00 | 0x00
3E | FAN_COMMAND_3 | Write Word | Read Word | 2 |  | n |  |  | 16 | [15:0] | n |  |  | 16 | [15:0] |  |  |  |  | y |  |  | y | The FAN_COMMAND_1, FAN_COMMAND_2, FAN_COMMAND_3 and FAN_COMMAND_4 commands are used to adjust the operation of up to four fans contained in the PMBus device or in the host system. For fans contained in the PMBus device, the host system may override the commanded values if needed to maintain proper system temperatures. |  | 0x0000 | 0x0000 | 0x0000 | 0x0000 | 0x0000 | 0x0000 | 0x0000 | 0x0000 | 0x0000 | 0x0000 | 0x0000 | 0x0000 | 0x0000 | 0x0000 | 0x0000 | 0x0000 | 0x0000 | 0x0000 | 0x0000 | 0x0000 | 0x0000 | 0x0000 | 0x0000 | 0x0000 | 0x0000 | 0x0000 | 0x0000 | 0x0000 | 0x0000 | 0x0000 | 0x0000 | 0x0000 | 0x0000 | 0x0000 | 0x0000 | 0x0000 | 0x0000 | 0x0000 | 0x0000 | 0x0000 | 0x0000 | 0x0000
3F | FAN_COMMAND_4 | Write Word | Read Word | 2 |  | n |  |  | 16 | [15:0] | n |  |  | 16 | [15:0] |  |  |  |  | y |  |  | y | The FAN_COMMAND_1, FAN_COMMAND_2, FAN_COMMAND_3 and FAN_COMMAND_4 commands are used to adjust the operation of up to four fans contained in the PMBus device or in the host system. For fans contained in the PMBus device, the host system may override the commanded values if needed to maintain proper system temperatures. |  | 0x0000 | 0x0000 | 0x0000 | 0x0000 | 0x0000 | 0x0000 | 0x0000 | 0x0000 | 0x0000 | 0x0000 | 0x0000 | 0x0000 | 0x0000 | 0x0000 | 0x0000 | 0x0000 | 0x0000 | 0x0000 | 0x0000 | 0x0000 | 0x0000 | 0x0000 | 0x0000 | 0x0000 | 0x0000 | 0x0000 | 0x0000 | 0x0000 | 0x0000 | 0x0000 | 0x0000 | 0x0000 | 0x0000 | 0x0000 | 0x0000 | 0x0000 | 0x0000 | 0x0000 | 0x0000 | 0x0000 | 0x0000 | 0x0000
40 | VOUT_OV_FAULT_LIMIT | Write Word | Read Word | 2 |  | y | vout_mode | 0xFFFF | 16 | [15:0] | y | vout_mode | 0xFFFF | 16 | [15:0] | [15:0] | 16 | 2 | exp=-8 | y | bins min = {0}; bins max = {'hFFFF}; bins middle = {['h0000:'hFFFF]}; | bins min = {0}; bins max = {'hFFFF}; bins middle = {['h0000:'hFFFF]}; | n | The VOUT_OV_FAULT_LIMIT command sets the value of the output voltage measured at the sense or output pins that causes an output overvoltage fault. | fault_vout_ovp_fault_thresh[7:0] | 0x044A | 0xFFFF | 0x044A | 0xFFFF | 0x0F9A | 0xFFFF | 0x0F9A | 0xFFFF | 0x0680 | 0xFFFF | 0x0680 | 0xFFFF | 0x0F9A | 0xFFFF | 0x044A | 0x044A | 0x044A | 0x018F | 0x0F9A | 0x0F9A | 0x0F9A | 0x0F9A | 0x0680 | 0xFFFF | 0x0F9A | 0xFFFF | 0x0F9A | 0xFFFF | 0x044A | 0x05E0 | 0x3A00 | 0x0000 | 0x0200 | 0x0200 | 0x0F9A | 0xFFFF | 0x0F9A | 0xFFFF | 0x04C0 | 0xFFFF | 0x044A | 0xFFFF
41 | VOUT_OV_FAULT_RESPONSE | Write Byte | Read Byte | 1 |  | y |  | 0x00 | 8 | [7:0] | y |  | 0x00 | 8 | [7:0] | [7:0] | 8 | 1 |  | VOUT_OV_FAULT_LIMIT | wildcard bins response_ignore = {8'b00??????}; wildcard bins response_delayed = {8'b01??????}; wildcard bins response_shutdown_retry = {8'b10??????}; wildcard bins response_resume_no_fault = {8'b11??????}; | wildcard bins response_ignore = {8'b00??????}; wildcard bins response_delayed = {8'b01??????}; wildcard bins response_shutdown_retry = {8'b10??????}; wildcard bins response_resume_no_fault = {8'b11??????}; | n | The VOUT_OV_FAULT_RESPONSE command instructs the device on what action to take in response to an output overvoltage fault. This command returns one data byte with contents as follows: <start table_with_header> Bit Meaning 7:6 "Response" 5:3 "Retry_Setting" 2:0 "Delay Time (in units. Delay Time, ms = (2^Delay Time) * Vout_Delay_Unit(configured by fw_config_faults))" <end table> |  | 0x00 | 0x00 | 0x00 | 0x00 | 0x00 | 0x00 | 0x00 | 0x00 | 0x00 | 0x00 | 0x00 | 0x00 | 0x00 | 0x00 | 0x00 | 0x00 | 0x00 | 0x00 | 0x00 | 0x00 | 0x00 | 0x00 | 0x00 | 0x00 | 0x00 | 0x00 | 0x00 | 0x00 | 0x00 | 0x00 | 0x00 | 0x00 | 0x00 | 0x00 | 0x00 | 0x00 | 0x00 | 0x00 | 0x00 | 0x00 | 0x00 | 0x00
42 | VOUT_OV_WARN_LIMIT | Write Word | Read Word | 2 |  | y | vout_mode | 0x0500 | 16 | [15:0] | y | vout_mode | 0x0500 | 16 | [15:0] | [15:0] | 16 | 2 | exp=-8 | y | bins min = {0}; bins max = {'hFFFF}; bins middle = {['h0000:'hFFFF]}; | bins min = {0}; bins max = {'hFFFF}; bins middle = {['h0000:'hFFFF]}; | n | The VOUT_OV_WARN_LIMIT command sets the value of the output voltage at the sense or output pins that causes an output voltage high warning. This value is typically less than the output overvoltage threshold. | fault_vout_ovp_warn_thresh[7:0] | 0x0420 | 0xFFFF | 0x0420 | 0xFFFF | 0x0F00 | 0xFFFF | 0x0F00 | 0xFFFF | 0x0640 | 0xFFFF | 0x0640 | 0xFFFF | 0x0F00 | 0xFFFF | 0x0420 | 0x0420 | 0x0420 | 0x0165 | 0x0F00 | 0x0F00 | 0x0F00 | 0x0F00 | 0x0640 | 0xFFFF | 0x0F00 | 0xFFFF | 0x0F00 | 0xFFFF | 0x0420 | 0x05C0 | 0x3800 | 0x0000 | 0x01E0 | 0x01E0 | 0x0F00 | 0xFFFF | 0x0F00 | 0xFFFF | 0x0480 | 0xFFFF | 0x0420 | 0xFFFF
43 | VOUT_UV_WARN_LIMIT | Write Word | Read Word | 2 |  | y | vout_mode | 0x0000 | 16 | [15:0] | y | vout_mode | 0x0000 | 16 | [15:0] | [15:0] | 16 | 2 | exp=-8 | y | bins min = {0}; bins max = {'hFFFF}; bins middle = {['h0000:'hFFFF]}; | bins min = {0}; bins max = {'hFFFF}; bins middle = {['h0000:'hFFFF]}; | n | The VOUT_UV_WARN_LIMIT command sets the value of the output voltage at the sense or output pins that causes an output voltage low warning. This value is typically greater than the output undervoltage fault threshold. | fault_vout_uvp_warn_thresh[7:0] | 0x0000 | 0x0000 | 0x0000 | 0x0000 | 0x0000 | 0x0000 | 0x0000 | 0x0000 | 0x0000 | 0x0000 | 0x0000 | 0x0000 | 0x0000 | 0x0000 | 0x0000 | 0x0000 | 0x0000 | 0x0000 | 0x0000 | 0x0000 | 0x0000 | 0x0000 | 0x0000 | 0x0000 | 0x0000 | 0x0000 | 0x0000 | 0x0000 | 0x0000 | 0x0000 | 0x0000 | 0x0000 | 0x0000 | 0x0000 | 0x0000 | 0x0000 | 0x0000 | 0x0000 | 0x0000 | 0x0000 | 0x0000 | 0x0000
44 | VOUT_UV_FAULT_LIMIT | Write Word | Read Word | 2 |  | y | vout_mode | 0x0000 | 16 | [15:0] | y | vout_mode | 0x0000 | 16 | [15:0] | [15:0] | 16 | 2 | exp=-8 | y | bins min = {0}; bins max = {'hFFFF}; bins middle = {['h0000:'hFFFF]}; | bins min = {0}; bins max = {'hFFFF}; bins middle = {['h0000:'hFFFF]}; | n | The VOUT_UV_FAULT_LIMIT command sets the value of the output voltage at the sense or output pins that causes an output undervoltage fault. | fault_vout_uvp_fault_thresh[7:0] | 0x0000 | 0x0000 | 0x0000 | 0x0000 | 0x0000 | 0x0000 | 0x0000 | 0x0000 | 0x0000 | 0x0000 | 0x0000 | 0x0000 | 0x0000 | 0x0000 | 0x0000 | 0x0000 | 0x0000 | 0x0000 | 0x0000 | 0x0000 | 0x0000 | 0x0000 | 0x0000 | 0x0000 | 0x0000 | 0x0000 | 0x0000 | 0x0000 | 0x0000 | 0x0000 | 0x0000 | 0x0000 | 0x0000 | 0x0000 | 0x0000 | 0x0000 | 0x0000 | 0x0000 | 0x0000 | 0x0000 | 0x0000 | 0x0000
45 | VOUT_UV_FAULT_RESPONSE | Write Byte | Read Byte | 1 |  | y |  | 0x00 | 8 | [7:0] | y |  | 0x00 | 8 | [7:0] | [7:0] | 8 | 1 |  | VOUT_UV_FAULT_LIMIT | wildcard bins response_ignore = {8'b00??????}; wildcard bins response_delayed = {8'b01??????}; wildcard bins response_shutdown_retry = {8'b10??????}; wildcard bins response_resume_no_fault = {8'b11??????}; | wildcard bins response_ignore = {8'b00??????}; wildcard bins response_delayed = {8'b01??????}; wildcard bins response_shutdown_retry = {8'b10??????}; wildcard bins response_resume_no_fault = {8'b11??????}; | n | The VOUT_UV_FAULT_RESPONSE command instructs the device on what action to take in response to an output undervoltage fault. This command returns one data byte with contents as follows: <start table_with_header> Bit Meaning 7:6 "Response" 5:3 "Retry_Setting" 2:0 "Delay Time (in units. Delay Time, ms = (2^Delay Time) * Vout_Delay_Unit(configured by fw_config_faults))" <end table> |  | 0x00 | 0x00 | 0x00 | 0x00 | 0x00 | 0x00 | 0x00 | 0x00 | 0x00 | 0x00 | 0x00 | 0x00 | 0x00 | 0x00 | 0x00 | 0x00 | 0x00 | 0x00 | 0x00 | 0x00 | 0x00 | 0x00 | 0x00 | 0x00 | 0x00 | 0x00 | 0x00 | 0x00 | 0x00 | 0x00 | 0x00 | 0x00 | 0x00 | 0x00 | 0x00 | 0x00 | 0x00 | 0x00 | 0x00 | 0x00 | 0x00 | 0x00
46 | IOUT_OC_FAULT_LIMIT | Write Word | Read Word | 2 |  | y | U8.0 | 0x00FF | 16 | [15:0] | y | U8.0 | 0x00FF | 16 | [15:0] | [7:0] | 8 | 2 | LINEAR11, 0 | y | bins min = {0}; bins max = {'hFF}; bins middle = {['h0000:'hFF]}; | bins min = {0}; bins max = {'hFF}; bins middle = {['h0000:'hFF]}; | n | The IOUT_OC_FAULT_LIMIT command sets the value of the output current, in Amperes, that causes the overcurrent detector to indicate an overcurrent fault condition. | fault_iout_oc_fault_limit[7:0] | 0x0032 | 0x00FF | 0x0064 | 0x00FF | 0x0041 | 0x00FF | 0x0082 | 0x00FF | 0x0037 | 0x00FF | 0x0037 | 0x00FF | 0x003C | 0x00FF | 0x0032 | 0x0032 | 0x0032 | 0x0032 | 0x0041 | 0x0041 | 0x0041 | 0x0041 | 0x0037 | 0x00FF | 0x0041 | 0x00FF | 0x003C | 0x00FF | 0x0032 | 0x0032 | 0x0032 | 0x0032 | 0x0032 | 0x0032 | 0x005C | 0x00FF | 0x003C | 0x00FF | 0x0064 | 0x00FF | 0x0032 | 0x00FF
47 | IOUT_OC_FAULT_RESPONSE | Write Byte | Read Byte | 1 |  | y |  | 0x00 | 8 | [7:0] | y |  | 0x00 | 8 | [7:0] | [7:0] | 8 | 1 |  | y | wildcard bins response_current_limit = {8'b00??????}; wildcard bins response_current_limit_conditional_retry = {8'b01??????}; wildcard bins response_current_limit_retry = {8'b10??????}; wildcard bins response_shutdown_retry = {8'b11??????}; | wildcard bins response_current_limit = {8'b00??????}; wildcard bins response_current_limit_conditional_retry = {8'b01??????}; wildcard bins response_current_limit_retry = {8'b10??????}; wildcard bins response_shutdown_retry = {8'b11??????}; | n | The IOUT_OC_FAULT_RESPONSE command instructs the device on what action to take in response to an output overcurrent fault. This command returns one data byte with contents as follows: <start table_with_header> Bit Meaning 7:6 "Response" 5:3 "Retry_Setting" 2:0 "Delay Time (in units. Delay Time, ms = (2^Delay Time) * Iout_Delay_Unit(configured by fw_config_faults))" <end table> | fault_iout_cc_en | 0x00 | 0x00 | 0x00 | 0x00 | 0x00 | 0x00 | 0x00 | 0x00 | 0x00 | 0x00 | 0x00 | 0x00 | 0x00 | 0x00 | 0x00 | 0x00 | 0x00 | 0x00 | 0x00 | 0x00 | 0x00 | 0x00 | 0x00 | 0x00 | 0x00 | 0x00 | 0x00 | 0x00 | 0x00 | 0x00 | 0x00 | 0x00 | 0x00 | 0x00 | 0x00 | 0x00 | 0x00 | 0x00 | 0x00 | 0x00 | 0x00 | 0x00
48 | IOUT_OC_LV_FAULT_LIMIT | Write Word | Read Word | 2 |  | y | vout_mode | 0x0000 | 16 | [15:0] | y | vout_mode | 0x0000 | 16 | [15:0] |  |  |  |  | y | bins min = {0}; bins max = {'hFFFF}; bins middle = {['h0000:'hFFFF]}; | bins min = {0}; bins max = {'hFFFF}; bins middle = {['h0000:'hFFFF]}; | n | In the case where the response to an overcurrent condition is to operate in a constant current mode unless the output voltage is pulled below the specified value, the IOUT_OC_LV_FAULT_LIMIT specifies that voltage threshold. | fault_iout_oc_lv_fault_limit[9:0] | 0x0100 | 0x0000 | 0x0100 | 0x0000 | 0x0300 | 0x0000 | 0x0300 | 0x0000 | 0x0140 | 0x0000 | 0x0140 | 0x0000 | 0x0300 | 0x0000 | 0x0100 | 0x0100 | 0x0100 | 0x0080 | 0x0300 | 0x0300 | 0x0300 | 0x0300 | 0x0140 | 0x0000 | 0x0300 | 0x0000 | 0x0300 | 0x0000 | 0x0100 | 0x0080 | 0x0100 | 0x0080 | 0x0100 | 0x0080 | 0x0300 | 0x0000 | 0x0300 | 0x0000 | 0x0100 | 0x0000 | 0x0100 | 0x0000
49 | IOUT_OC_LV_FAULT_RESPONSE | Write Byte | Read Byte | 1 |  | n |  | 0x0 | 8 | [7:0] | n |  | 0x0 | 8 | [7:0] |  |  |  |  | IOUT_OC_LV_FAULT_LIMIT |  |  | n | The IOUT_OC_LV_FAULT_RESPONSE command instructs the device on what action to take in response to an output overcurrent fault when the output voltage has been pulled below the specified threshold. This command returns one data byte with contents as follows: <start table_with_header> Bit Meaning 7:6 "Response" 5:3 "Retry_Setting" 2:0 "Delay Time (in units. Delay Time, ms = (1<<Delay Time) * Vout_Delay_Unit(configured by fw_config_faults))" <end table> |  | 0x00 | 0x00 | 0x00 | 0x00 | 0x00 | 0x00 | 0x00 | 0x00 | 0x00 | 0x00 | 0x00 | 0x00 | 0x00 | 0x00 | 0x00 | 0x00 | 0x00 | 0x00 | 0x00 | 0x00 | 0x00 | 0x00 | 0x00 | 0x00 | 0x00 | 0x00 | 0x00 | 0x00 | 0x00 | 0x00 | 0x00 | 0x00 | 0x00 | 0x00 | 0x00 | 0x00 | 0x00 | 0x00 | 0x00 | 0x00 | 0x00 | 0x00
4A | IOUT_OC_WARN_LIMIT | Write Word | Read Word | 2 |  | y | U8.0 | 0x00FE | 16 | [15:0] | y | U8.0 | 0x00FE | 16 | [15:0] | [7:0] | 8 | 2 | LINEAR11, 0 | y | bins min = {0}; bins max = {'hFF}; bins middle = {['h0000:'hFF]}; | bins min = {0}; bins max = {'hFF}; bins middle = {['h0000:'hFF]}; | n | The IOUT_OV_WARN_LIMIT command sets the value of the output current that causes an output overcurrent warning. | fault_iout_oc_warn_limit[7:0] | 0x0028 | 0x00FF | 0x0050 | 0x00FF | 0x0037 | 0x00FF | 0x006E | 0x00FF | 0x0032 | 0x00FF | 0x0032 | 0x00FF | 0x0037 | 0x00FF | 0x0028 | 0x0028 | 0x0028 | 0x0028 | 0x0037 | 0x0037 | 0x0037 | 0x0037 | 0x0032 | 0x00FF | 0x0037 | 0x00FF | 0x0037 | 0x00FF | 0x0028 | 0x0028 | 0x0028 | 0x0028 | 0x0028 | 0x0028 | 0x0058 | 0x00FF | 0x0037 | 0x00FF | 0x0050 | 0x00FF | 0x0028 | 0x00FF
4B | IOUT_UC_FAULT_LIMIT | Write Word | Read Word | 2 |  | y | S8.0 | 0x0780 | 16 | [15:0] | y | S8.0 | 0x0780 | 16 | [15:0] | [7:0] | 8 | 2 | LINEAR11, 0 | y | bins min = {0}; bins max = {'h4FF}; bins middle = {['h0000:'h4FF]}; | bins min = {0}; bins max = {'h4FF}; bins middle = {['h0000:'h4FF]}; | n | For units with a synchronous rectifier in the output, current can flow from the unit to the load or from the load into the output. When current is flowing from the unit to the load the unit is said to be sourcing current and the output current declared to be positive. When current is flowing into the unit from the load, the units is said to be sinking current and the current is declared to be negative. | fault_iout_uc_fault_thresh[7:0] | 0x0780 | 0x0780 | 0x0780 | 0x0780 | 0x0780 | 0x0780 | 0x0780 | 0x0780 | 0x0780 | 0x0780 | 0x0780 | 0x0780 | 0x0780 | 0x0780 | 0x0780 | 0x0780 | 0x0780 | 0x0780 | 0x0780 | 0x0780 | 0x0780 | 0x0780 | 0x0780 | 0x0780 | 0x0780 | 0x0780 | 0x0780 | 0x0780 | 0x0780 | 0x0780 | 0x0780 | 0x0780 | 0x0780 | 0x0780 | 0x0780 | 0x0780 | 0x0780 | 0x0780 | 0x0780 | 0x0780 | 0x0780 | 0x0780
4C | IOUT_UC_FAULT_RESPONSE | Write Byte | Read Byte | 1 |  | y |  | 0x00 | 8 | [7:0] | y |  | 0x0 | 8 | [7:0] |  |  |  |  | IOUT_UC_FAULT_LIMIT | wildcard bins response_current_limit = {8'b00??????}; wildcard bins response_current_limit_conditional_retry = {8'b01??????}; wildcard bins response_current_limit_retry = {8'b10??????}; wildcard bins response_shutdown_retry = {8'b11??????}; | wildcard bins response_current_limit = {8'b00??????}; wildcard bins response_current_limit_conditional_retry = {8'b01??????}; wildcard bins response_current_limit_retry = {8'b10??????}; wildcard bins response_shutdown_retry = {8'b11??????}; | n | The IOUT_UC_FAULT_RESPONSE command instructs the device on what action to take in response to an output undercurrent fault. This command returns one data byte with contents as follows: <start table_with_header> Bit Meaning 7:6 "Response" 5:3 "Retry_Setting" 2:0 "Delay Time (in units. Delay Time, ms = (2^Delay Time) * Iout_Delay_Unit(configured by fw_config_faults))" <end table> |  | 0x00 | 0x00 | 0x00 | 0x00 | 0x00 | 0x00 | 0x00 | 0x00 | 0x00 | 0x00 | 0x00 | 0x00 | 0x00 | 0x00 | 0x00 | 0x00 | 0x00 | 0x00 | 0x00 | 0x00 | 0x00 | 0x00 | 0x00 | 0x00 | 0x00 | 0x00 | 0x00 | 0x00 | 0x00 | 0x00 | 0x00 | 0x00 | 0x00 | 0x00 | 0x00 | 0x00 | 0x00 | 0x00 | 0x00 | 0x00 | 0x00 | 0x00
4D | Reserved |  |  |  |  | n |  |  |  |  | n | [11 empty] | n |  |  | 0x00 | 0x00 | 0x00 | 0x00 | 0x00 | 0x00 | 0x00 | 0x00 | 0x00 | 0x00 | 0x00 | 0x00 | 0x00 | 0x00 | 0x00 | 0x00 | 0x00 | 0x00 | 0x00 | 0x00 | 0x00 | 0x00 | 0x00 | 0x00 | 0x00 | 0x00 | 0x00 | 0x00 | 0x00 | 0x00 | 0x00 | 0x00 | 0x00 | 0x00 | 0x00 | 0x00 | 0x00 | 0x00 | 0x00 | 0x00 | 0x00 | 0x00
4E | Reserved |  |  |  |  | n |  |  |  |  | n | [11 empty] | n |  |  | 0x00 | 0x00 | 0x00 | 0x00 | 0x00 | 0x00 | 0x00 | 0x00 | 0x00 | 0x00 | 0x00 | 0x00 | 0x00 | 0x00 | 0x00 | 0x00 | 0x00 | 0x00 | 0x00 | 0x00 | 0x00 | 0x00 | 0x00 | 0x00 | 0x00 | 0x00 | 0x00 | 0x00 | 0x00 | 0x00 | 0x00 | 0x00 | 0x00 | 0x00 | 0x00 | 0x00 | 0x00 | 0x00 | 0x00 | 0x00 | 0x00 | 0x00
4F | OT_FAULT_LIMIT | Write Word | Read Word | 2 |  | y | U8.0 | 0x007D | 16 | [15:0] | y | U8.0 | 0x007D | 16 | [15:0] | [7:0] | 8 | 2 | LINEAR11, 0 | y | bins min = {0}; bins max = {'hFF}; bins middle = {['h0000:'h00FF]}; | bins min = {0}; bins max = {'hFF}; bins middle = {['h0000:'h00FF]}; | n | The OT_FAULT_LIMIT command sets the temperature of the unit, in degrees Celsius, at which it should indicate an Overtemperature Fault. | fault_ot_fault_thresh[11:0] | 0x007D | 0x00FF | 0x007D | 0x00FF | 0x007D | 0x00FF | 0x007D | 0x00FF | 0x007D | 0x00FF | 0x007D | 0x00FF | 0x007D | 0x00FF | 0x007D | 0x007D | 0x007D | 0x007D | 0x007D | 0x007D | 0x007D | 0x007D | 0x007D | 0x00FF | 0x007D | 0x00FF | 0x007D | 0x00FF | 0x007D | 0x007D | 0x007D | 0x007D | 0x007D | 0x007D | 0x007D | 0x00FF | 0x007D | 0x00FF | 0x007D | 0x00FF | 0x007D | 0x00FF
50 | OT_FAULT_RESPONSE | Write Byte | Read Byte | 1 |  | y |  | 0x00 | 8 | [7:0] | y |  | 0x00 | 8 | [7:0] | [7:0] | 8 | 1 |  | OT_FAULT_LIMIT | wildcard bins response_ignore = {8'b00??????}; wildcard bins response_delayed = {8'b01??????}; wildcard bins response_shutdown_retry = {8'b10??????}; wildcard bins response_resume_no_fault = {8'b11??????}; | wildcard bins response_ignore = {8'b00??????}; wildcard bins response_delayed = {8'b01??????}; wildcard bins response_shutdown_retry = {8'b10??????}; wildcard bins response_resume_no_fault = {8'b11??????}; | n | The OT_FAULT_RESPONSE command instructs the device on what action to take in response to an Overtemperature Fault. This command returns one data byte with contents as follows: <start table_with_header> Bit Meaning 7:6 "Response" 5:3 "Retry_Setting" 2:0 "Delay Time (in units. Delay Time, ms = (2^Delay Time) * Temperature_Delay_Unit(configured by fw_config_faults))" <end table> |  | 0x00 | 0x00 | 0x00 | 0x00 | 0x00 | 0x00 | 0x00 | 0x00 | 0x00 | 0x00 | 0x00 | 0x00 | 0x00 | 0x00 | 0x00 | 0x00 | 0x00 | 0x00 | 0x00 | 0x00 | 0x00 | 0x00 | 0x00 | 0x00 | 0x00 | 0x00 | 0x00 | 0x00 | 0x00 | 0x00 | 0x00 | 0x00 | 0x00 | 0x00 | 0x00 | 0x00 | 0x00 | 0x00 | 0x00 | 0x00 | 0x00 | 0x00
51 | OT_WARN_LIMIT | Write Word | Read Word | 2 |  | y | U8.0 | 0x005A | 16 | [15:0] | y | U8.0 | 0x005A | 16 | [15:0] | [7:0] | 8 | 2 | LINEAR11, 0 | y | bins min = {0}; bins max = {'hFF}; bins middle = {['h0000:'h00FF]}; | bins min = {0}; bins max = {'hFF}; bins middle = {['h0000:'h00FF]}; | n | The OT_WARN_LIMIT command sets the temperature of the unit, in degrees Celsius, at which it should indicate an Overtemperature Warning alarm. | fault_ot_warn_thresh[11:0] | 0x005A | 0x00FF | 0x005A | 0x00FF | 0x005A | 0x00FF | 0x005A | 0x00FF | 0x005A | 0x00FF | 0x005A | 0x00FF | 0x005A | 0x00FF | 0x005A | 0x005A | 0x005A | 0x005A | 0x005A | 0x005A | 0x005A | 0x005A | 0x005A | 0x00FF | 0x005A | 0x00FF | 0x005A | 0x00FF | 0x005A | 0x005A | 0x005A | 0x005A | 0x005A | 0x005A | 0x005A | 0x00FF | 0x005A | 0x00FF | 0x005A | 0x00FF | 0x005A | 0x00FF
52 | UT_WARN_LIMIT | Write Word | Read Word | 2 |  | y | S9.-1 | 0x0FEC | 16 | [15:0] | y | S9.-1 | 0x0FEC | 16 | [15:0] |  |  |  |  | y | bins min = {0}; bins max = {'hE7FF}; bins middle = {['h0000:'hE7FF]}; | bins min = {0}; bins max = {'hE7FF}; bins middle = {['h0000:'hE7FF]}; | n | The UT_WARN_LIMIT command sets the temperature of the unit, in degrees Celsius, at which it should indicate an Undertemperature Warning alarm. | fault_ut_warn_thresh[11:0] | 0xE580 | 0xE580 | 0xE580 | 0xE580 | 0xE580 | 0xE580 | 0xE580 | 0xE580 | 0xE580 | 0xE580 | 0xE580 | 0xE580 | 0xE580 | 0xE580 | 0xE580 | 0xE580 | 0xE580 | 0xE580 | 0xE580 | 0xE580 | 0xE580 | 0xE580 | 0xE580 | 0xE580 | 0xE580 | 0xE580 | 0xE580 | 0xE580 | 0xE580 | 0xE580 | 0xE580 | 0xE580 | 0xE580 | 0xE580 | 0xE580 | 0xE580 | 0xE580 | 0xE580 | 0xE580 | 0xE580 | 0xE580 | 0xE580
53 | UT_FAULT_LIMIT | Write Word | Read Word | 2 |  | y | S9.-1 | 0x0FE7 | 16 | [15:0] | y | S9.-1 | 0x0FE7 | 16 | [15:0] |  |  |  |  | y | bins min = {0}; bins max = {'hE7FF}; bins middle = {['h0000:'hE7FF]}; | bins min = {0}; bins max = {'hE7FF}; bins middle = {['h0000:'hE7FF]}; | n | The UT_FAULT_LIMIT command sets the temperature of the unit, in degrees Celsius, at which it should indicate an Undertemperature Fault. | fault_ut_fault_thresh[11:0] | 0xE4E0 | 0xE4E0 | 0xE4E0 | 0xE4E0 | 0xE4E0 | 0xE4E0 | 0xE4E0 | 0xE4E0 | 0xE4E0 | 0xE4E0 | 0xE4E0 | 0xE4E0 | 0xE4E0 | 0xE4E0 | 0xE4E0 | 0xE4E0 | 0xE4E0 | 0xE4E0 | 0xE4E0 | 0xE4E0 | 0xE4E0 | 0xE4E0 | 0xE4E0 | 0xE4E0 | 0xE4E0 | 0xE4E0 | 0xE4E0 | 0xE4E0 | 0xE4E0 | 0xE4E0 | 0xE4E0 | 0xE4E0 | 0xE4E0 | 0xE4E0 | 0xE4E0 | 0xE4E0 | 0xE4E0 | 0xE4E0 | 0xE4E0 | 0xE4E0 | 0xE4E0 | 0xE4E0
54 | UT_FAULT_RESPONSE | Write Byte | Read Byte | 1 |  | y |  | 0x00 | 8 | [7:0] | y |  | 0x00 | 8 | [7:0] |  |  |  |  | UT_FAULT_LIMIT | wildcard bins response_ignore = {8'b00??????}; wildcard bins response_delayed = {8'b01??????}; wildcard bins response_shutdown_retry = {8'b10??????}; wildcard bins response_resume_no_fault = {8'b11??????}; | wildcard bins response_ignore = {8'b00??????}; wildcard bins response_delayed = {8'b01??????}; wildcard bins response_shutdown_retry = {8'b10??????}; wildcard bins response_resume_no_fault = {8'b11??????}; | n | The UT_FAULT_RESPONSE command instructs the device on what action to take in response to an Undertemperature Fault. This command returns one data byte with contents as follows: <start table_with_header> Bit Meaning 7:6 "Response" 5:3 "Retry_Setting" 2:0 "Delay Time (in units. Delay Time, ms = (2^Delay Time) * Temperature_Delay_Unit(configured by fw_config_faults))" <end table> |  | 0x00 | 0x00 | 0x00 | 0x00 | 0x00 | 0x00 | 0x00 | 0x00 | 0x00 | 0x00 | 0x00 | 0x00 | 0x00 | 0x00 | 0x00 | 0x00 | 0x00 | 0x00 | 0x00 | 0x00 | 0x00 | 0x00 | 0x00 | 0x00 | 0x00 | 0x00 | 0x00 | 0x00 | 0x00 | 0x00 | 0x00 | 0x00 | 0x00 | 0x00 | 0x00 | 0x00 | 0x00 | 0x00 | 0x00 | 0x00 | 0x00 | 0x00
55 | VIN_OV_FAULT_LIMIT | Write Word | Read Word | 2 |  | y | U7.2 | 0xF8AA | 16 | [15:0] | y | U7.2 | 0xF8AA | 16 | [15:0] | [8:0] | 9 | 2 | LINEAR11, -2 | y | bins min = {0}; bins max = {'hF0FF}; bins middle = {['hF000:'hF0FF]}; | bins min = {0}; bins max = {'hF0FF}; bins middle = {['hF000:'hF0FF]}; | n | The VIN_OV_FAULT_LIMIT command sets the value of the input voltage that causes an Input Overvoltage Fault. | fault_vin_ovp_fault_thresh[9:0] | 0xEAA8 | 0xF0FF | 0xF154 | 0xF0FF | 0xF8AA | 0xF0FF | 0xF8AA | 0xF0FF | 0x0055 | 0xF0FF | 0xF154 | 0xF0FF | 0x0055 | 0xF0FF | 0xEAA8 | 0xEAA8 | 0xEAA8 | 0xF808 | 0xF8AA | 0xF8AA | 0xF8AA | 0xF8AA | 0xF154 | 0xF0FF | 0xF8AA | 0xF0FF | 0x0055 | 0xF0FF | 0xEAA8 | 0xF808 | 0x0040 | 0xF0FF | 0x0010 | 0x0010 | 0xF8AA | 0xF0FF | 0x0055 | 0xF0FF | 0xF154 | 0xF0FF | 0xEAA8 | 0xF0FF
56 | VIN_OV_FAULT_RESPONSE | Write Byte | Read Byte | 1 |  | y |  | 0x00 | 8 | [7:0] | y |  | 0x00 | 8 | [7:0] | [7:0] | 8 | 1 |  | VIN_OV_FAULT_LIMIT | wildcard bins response_ignore = {8'b00??????}; wildcard bins response_delayed = {8'b01??????}; wildcard bins response_shutdown_retry = {8'b10??????}; wildcard bins response_resume_no_fault = {8'b11??????}; | wildcard bins response_ignore = {8'b00??????}; wildcard bins response_delayed = {8'b01??????}; wildcard bins response_shutdown_retry = {8'b10??????}; wildcard bins response_resume_no_fault = {8'b11??????}; | n | The VIN_OV_FAULT_RESPONSE command instructs the device on what action to take in response to an Input Overvoltage Fault. This command returns one data byte with contents as follows: <start table_with_header> Bit Meaning 7:6 "Response" 5:3 "Retry_Setting" 2:0 "Delay Time (in units. Delay Time, ms = (2^Delay Time) * Vin_Delay_Unit(configured by fw_config_faults))" <end table> |  | 0x00 | 0x00 | 0x00 | 0x00 | 0x00 | 0x00 | 0x00 | 0x00 | 0x00 | 0x00 | 0x00 | 0x00 | 0x00 | 0x00 | 0x00 | 0x00 | 0x00 | 0x00 | 0x00 | 0x00 | 0x00 | 0x00 | 0x00 | 0x00 | 0x00 | 0x00 | 0x00 | 0x00 | 0x00 | 0x00 | 0x00 | 0x00 | 0x00 | 0x00 | 0x00 | 0x00 | 0x00 | 0x00 | 0x00 | 0x00 | 0x00 | 0x00
57 | VIN_OV_WARN_LIMIT | Write Word | Read Word | 2 |  | y | U7.2 | 0xF8A0 | 16 | [15:0] | y | U7.2 | 0xF8A0 | 16 | [15:0] | [8:0] | 9 | 2 | LINEAR11, -2 | y | bins min = {0}; bins max = {'hF0FF}; bins middle = {['hF000:'hF0FF]}; | bins min = {0}; bins max = {'hF0FF}; bins middle = {['hF000:'hF0FF]}; | n | The VIN_OV_WARN_LIMIT command sets the value of the input voltage that causes an input voltage high warning. This value is typically less than the Input Overvoltage Fault threshold. | fault_vin_ovp_warn_thresh[9:0] | 0xEA80 | 0xF0FF | 0xF140 | 0xF0FF | 0xF8A0 | 0xF0FF | 0xF8A0 | 0xF0FF | 0x0050 | 0xF0FF | 0xF140 | 0xF0FF | 0x0050 | 0xF0FF | 0xEA80 | 0xEA80 | 0xEA80 | 0xF00F | 0xF8A0 | 0xF8A0 | 0xF8A0 | 0xF8A0 | 0xF140 | 0xF0FF | 0xF8A0 | 0xF0FF | 0x0050 | 0xF0FF | 0xEA80 | 0xF00F | 0x003E | 0xF00F | 0x000F | 0x000F | 0xF8A0 | 0xF0FF | 0x0050 | 0xF0FF | 0xF140 | 0xF0FF | 0xEA80 | 0xF0FF
58 | VIN_UV_WARN_LIMIT | Write Word | Read Word | 2 |  | y | U6.2 | 0xF090 | 16 | [15:0] | y | U6.2 | 0xF090 | 16 | [15:0] | [7:0] | 8 | 2 | LINEAR11, -2 | y | bins min = {0}; bins max = {'hF0FF}; bins middle = {['hF000:'hF0FF]}; | bins min = {0}; bins max = {'hF0FF}; bins middle = {['hF000:'hF0FF]}; | n | The VIN_UV_WARN_LIMIT command sets the value of the input voltage that causes an input voltage low warning. | fault_vin_uvp_warn_thresh[9:0] | 0x0024 | 0x0000 | 0xF848 | 0x0000 | 0xF090 | 0x0000 | 0xF090 | 0x0000 | 0x0024 | 0x0000 | 0x0024 | 0x0000 | 0x0024 | 0x0000 | 0x0024 | 0x0024 | 0x0024 | 0xF00B | 0xF090 | 0xF090 | 0xF090 | 0xF090 | 0x0024 | 0x0000 | 0xF090 | 0x0000 | 0x0024 | 0x0000 | 0x0024 | 0xF00B | 0x0024 | 0xF00B | 0x0009 | 0x0009 | 0xF090 | 0x0000 | 0x0024 | 0x0000 | 0x0012 | 0x0000 | 0x0024 | 0x0000
59 | VIN_UV_FAULT_LIMIT | Write Word | Read Word | 2 |  | y | U6.2 | 0xF088 | 16 | [15:0] | y | U6.2 | 0xF088 | 16 | [15:0] | [7:0] | 8 | 2 | LINEAR11, -2 | y | bins min = {0}; bins max = {'hF0FF}; bins middle = {['hF000:'hF0FF]}; | bins min = {0}; bins max = {'hF0FF}; bins middle = {['hF000:'hF0FF]}; | n | The VIN_UV_FAULT_LIMIT command sets the value of the input voltage that causes an Input Undervoltage Fault. | fault_vin_uvp_fault_thresh[9:0] | 0x0022 | 0x0000 | 0xF844 | 0x0000 | 0xF088 | 0x0000 | 0xF088 | 0x0000 | 0x0022 | 0x0000 | 0x0022 | 0x0000 | 0x0022 | 0x0000 | 0x0022 | 0x0022 | 0x0022 | 0xF805 | 0xF088 | 0xF088 | 0xF088 | 0xF088 | 0x0022 | 0x0000 | 0xF088 | 0x0000 | 0x0022 | 0x0000 | 0x0022 | 0xF805 | 0x0022 | 0xF805 | 0x0007 | 0x0007 | 0xF088 | 0x0000 | 0x0022 | 0x0000 | 0x0008 | 0x0000 | 0x0022 | 0x0000
5A | VIN_UV_FAULT_RESPONSE | Write Byte | Read Byte | 1 |  | y |  | 0x00 | 8 | [7:0] | y |  | 0x00 | 8 | [7:0] | [7:0] | 8 | 1 |  | VIN_UV_FAULT_LIMIT | wildcard bins response_ignore = {8'b00??????}; wildcard bins response_delayed = {8'b01??????}; wildcard bins response_shutdown_retry = {8'b10??????}; wildcard bins response_resume_no_fault = {8'b11??????}; | wildcard bins response_ignore = {8'b00??????}; wildcard bins response_delayed = {8'b01??????}; wildcard bins response_shutdown_retry = {8'b10??????}; wildcard bins response_resume_no_fault = {8'b11??????}; | n | The VIN_UV_FAULT_RESPONSE command instructs the device on what action to take in response to an Input Undervoltage Fault. This command returns one data byte with contents as follows: <start table_with_header> Bit Meaning 7:6 "Response" 5:3 "Retry_Setting" 2:0 "Delay Time (in units. Delay Time, ms = (2^Delay Time) * Vin_Delay_Unit(configured by fw_config_faults))" <end table> |  | 0x00 | 0x00 | 0x00 | 0x00 | 0x00 | 0x00 | 0x00 | 0x00 | 0x00 | 0x00 | 0x00 | 0x00 | 0x00 | 0x00 | 0x00 | 0x00 | 0x00 | 0x00 | 0x00 | 0x00 | 0x00 | 0x00 | 0x00 | 0x00 | 0x00 | 0x00 | 0x00 | 0x00 | 0x00 | 0x00 | 0x00 | 0x00 | 0x00 | 0x00 | 0x00 | 0x00 | 0x00 | 0x00 | 0x00 | 0x00 | 0x00 | 0x00
5B | IIN_OC_FAULT_LIMIT | Write Word | Read Word | 2 |  | y | U7.0 | 0xF0FF | 16 | [15:0] | y | U7.0 | 0xF0FF | 16 | [15:0] | [6:0] | 7 | 2 | LINEAR11, 0 | y | bins min = {0}; bins max = {'hFF}; bins middle = {['h0000:'h00FF]}; | bins min = {0}; bins max = {'hFF}; bins middle = {['h0000:'h00FF]}; | n | The IIN_OC_FAULT_LIMIT command sets the value of the input current, in Amperes, that causes an Input Overcurrent Fault. | fault_iin_ocp_fault_thresh[7:0] | 0x00FF | 0x00FF | 0x00FF | 0x00FF | 0x00FF | 0x00FF | 0x00FF | 0x00FF | 0x00FF | 0x00FF | 0x00FF | 0x00FF | 0x00FF | 0x00FF | 0x00FF | 0x00FF | 0x00FF | 0x00FF | 0x00FF | 0x00FF | 0x00FF | 0x00FF | 0x00FF | 0x00FF | 0x00FF | 0x00FF | 0x00FF | 0x00FF | 0x00FF | 0x00FF | 0x00FF | 0x00FF | 0x00FF | 0x00FF | 0x00FF | 0x00FF | 0x00FF | 0x00FF | 0x00FF | 0x00FF | 0x00FF | 0x00FF
5C | IIN_OC_FAULT_RESPONSE | Write Byte | Read Byte | 1 |  | y |  | 0x00 | 8 | [7:0] | y |  | 0x00 | 8 | [7:0] | [7:0] | 8 | 1 |  | IIN_OC_FAULT_LIMIT | wildcard bins response_current_limit = {8'b00??????}; wildcard bins response_current_limit_conditional_retry = {8'b01??????}; wildcard bins response_current_limit_retry = {8'b10??????}; wildcard bins response_shutdown_retry = {8'b11??????}; | wildcard bins response_current_limit = {8'b00??????}; wildcard bins response_current_limit_conditional_retry = {8'b01??????}; wildcard bins response_current_limit_retry = {8'b10??????}; wildcard bins response_shutdown_retry = {8'b11??????}; | n | The IIN_OC_FAULT_RESPONSE command instructs the device on what action to take in response to an Input Overcurrent Fault. This command returns one data byte with contents as follows: <start table_with_header> Bit Meaning 7:6 "Response" 5:3 "Retry_Setting" 2:0 "Delay Time (in units. Delay Time, ms = (2^Delay Time) * Vin_Delay_Unit(configured by fw_config_faults))" <end table> |  | 0x00 | 0x00 | 0x00 | 0x00 | 0x00 | 0x00 | 0x00 | 0x00 | 0x00 | 0x00 | 0x00 | 0x00 | 0x00 | 0x00 | 0x00 | 0x00 | 0x00 | 0x00 | 0x00 | 0x00 | 0x00 | 0x00 | 0x00 | 0x00 | 0x00 | 0x00 | 0x00 | 0x00 | 0x00 | 0x00 | 0x00 | 0x00 | 0x00 | 0x00 | 0x00 | 0x00 | 0x00 | 0x00 | 0x00 | 0x00 | 0x00 | 0x00
5D | IIN_OC_WARN_LIMIT | Write Word | Read Word | 2 |  | y | U7.0 | 0xF001 | 16 | [15:0] | y | U7.0 | 0xF001 | 16 | [15:0] | [6:0] | 7 | 2 | LINEAR11, 0 | y | bins min = {0}; bins max = {'hFF}; bins middle = {['h0000:'h00FF]}; | bins min = {0}; bins max = {'hFF}; bins middle = {['h0000:'h00FF]}; | n | The IIN_OC_WARN_LIMIT command sets the value of the input current, in Amperes, that causes an Input Overcurrent Warning. | fault_iin_ocp_warn_thresh[7:0] | 0x007F | 0x007F | 0x007F | 0x007F | 0x007F | 0x007F | 0x007F | 0x007F | 0x007F | 0x007F | 0x007F | 0x007F | 0x007F | 0x007F | 0x007F | 0x007F | 0x007F | 0x007F | 0x007F | 0x007F | 0x007F | 0x007F | 0x007F | 0x007F | 0x007F | 0x007F | 0x007F | 0x007F | 0x007F | 0x007F | 0x007F | 0x007F | 0x007F | 0x007F | 0x007F | 0x007F | 0x007F | 0x007F | 0x007F | 0x007F | 0x007F | 0x007F
5E | POWER_GOOD_ON | Write Word | Read Word | 2 |  | y | vout_mode | 0x0800 | 16 | [15:0] | y | vout_mode | 0x0800 | 16 | [15:0] |  |  |  | exp=-8 | y |  |  | n | The POWER_GOOD_ON command sets the output voltage at which an optional POWER_GOOD signal should be asserted, indicating that the output voltage is valid. Note that depending on the choice of the device manufacturer that a device may drive a POWER_GOOD signal high or low to indicate that the signal is asserted. |  | 0x02E6 | 0x0000 | 0x02E6 | 0x0000 | 0x0800 | 0x0000 | 0x0800 | 0x0000 | 0x0400 | 0x0000 | 0x0400 | 0x0000 | 0x0800 | 0x0000 | 0x02E6 | 0x02E6 | 0x02E6 | 0x0100 | 0x0800 | 0x0800 | 0x0800 | 0x0800 | 0x0400 | 0x0000 | 0x0800 | 0x0000 | 0x0800 | 0x0000 | 0x02E6 | 0x0100 | 0x1000 | 0x0100 | 0x0180 | 0x0180 | 0x0800 | 0x0000 | 0x0800 | 0x0000 | 0x02E6 | 0x0000 | 0x02E6 | 0x0000
5F | POWER_GOOD_OFF | Write Word | Read Word | 2 |  | y | vout_mode | 0x0500 | 16 | [15:0] | y | vout_mode | 0x0500 | 16 | [15:0] |  |  |  | exp=-8 | POWER_GOOD_ON |  |  | n | The POWER_GOOD_OFF command sets the output voltage at which an optional POWER_GOOD signal should be negated, indicating that the output voltage is not valid. Note that depending on the choice of the device manufacturer that a device may drive a POWER_GOOD signal high or low to indicate that the signal is negated. |  | 0x0280 | 0x0000 | 0x0280 | 0x0000 | 0x0500 | 0x0000 | 0x0500 | 0x0000 | 0x0380 | 0x0000 | 0x0380 | 0x0000 | 0x0500 | 0x0000 | 0x0280 | 0x0280 | 0x0280 | 0x00C0 | 0x0500 | 0x0500 | 0x0500 | 0x0500 | 0x0380 | 0x0000 | 0x0500 | 0x0000 | 0x0500 | 0x0000 | 0x0280 | 0x00C0 | 0x0D00 | 0x00C0 | 0x0140 | 0x0140 | 0x0500 | 0x0000 | 0x0500 | 0x0000 | 0x0280 | 0x0000 | 0x0280 | 0x0000
60 | TON_DELAY | Write Word | Read Word | 2 |  | y | U7.1 | 0x0000 | 16 | [15:0] | y | U7.1 | 0x0000 | 16 | [15:0] | [7:0] | 8 | 2 | LINEAR11, -1 | n | bins min = {0}; bins middle = {['h0000:'h03FF]}; | bins min = {0}; bins middle = {['h0000:'h03FF]}; | n | The TON_DELAY command sets the time, in milliseconds, from when a start condition is received (as programmed by the ON_OFF_CONFIG command) until the output voltage starts to rise. |  | 0x0000 | 0x0000 | 0x0000 | 0x0000 | 0x0000 | 0x0000 | 0x0000 | 0x0000 | 0x0000 | 0x0000 | 0x0000 | 0x0000 | 0x0000 | 0x0000 | 0x0000 | 0x0000 | 0x0000 | 0x0000 | 0x0000 | 0x0000 | 0xF802 | 0xF803 | 0x0000 | 0x0000 | 0x0000 | 0x0000 | 0x0000 | 0x0000 | 0x0000 | 0x0000 | 0x0000 | 0x0000 | 0x0000 | 0x0000 | 0x0000 | 0x0000 | 0x0000 | 0x0000 | 0x0000 | 0x0000 | 0x0000 | 0x0000
61 | TON_RISE | Write Word | Read Word | 2 |  | y | U8.2, U9.1, U10.0 | 0xF050 | 16 | [15:0] | y | U8.2, U9.1, U10.0 | 0xF050 | 16 | [15:0] | [6:0] | 7 | 2 | LINEAR11, -2 | n | bins min = {0}; bins middle = {['h0000:'h03FF]}; | bins min = {0}; bins middle = {['h0000:'h03FF]}; | n | The TON_RISE command sets the time, in milliseconds, from when the output starts to rise until the voltage has entered the regulation band. | vc_vramp_tstep[11:0] | 0xF001 | 0x0000 | 0xE802 | 0x0000 | 0xE004 | 0x0000 | 0xE004 | 0x0000 | 0xD808 | 0x0000 | 0xD010 | 0x0000 | 0xE008 | 0x0000 | 0xF001 | 0xF001 | 0xF001 | 0xF001 | 0xE004 | 0xE004 | 0xE004 | 0xE004 | 0xD010 | 0x0000 | 0xE004 | 0x0000 | 0xE008 | 0x0000 | 0xF001 | 0xF001 | 0x0004 | 0xF001 | 0xF001 | 0xF001 | 0xE004 | 0x0000 | 0xE008 | 0x0000 | 0xE802 | 0x0000 | 0xF001 | 0x0000
62 | TON_MAX_FAULT_LIMIT | Write Word | Read Word | 2 |  | y | U8.2, U9.1, U10.0 | 0xF3FC | 16 | [15:0] | y | U8.2, U9.1, U10.0 | 0xF3FC | 16 | [15:0] | [6:0] | 7 | 2 | LINEAR11, -2 | y | bins min = {0}; bins middle = {['h0000:'h03FF]}; | bins min = {0}; bins middle = {['h0000:'h03FF]}; | n | The TON_MAX_FAULT_LIMIT command sets an upper limit, in milliseconds, on how long the unit can attempt to power up the output without reaching the output undervoltage fault limit. |  | 0x000F | 0x0000 | 0xF81E | 0x0000 | 0xF03C | 0x0000 | 0xF03C | 0x0000 | 0x000F | 0x0000 | 0x000F | 0x0000 | 0x000F | 0x0000 | 0x000F | 0x000F | 0x000F | 0x000F | 0xF03C | 0xF03C | 0xF03C | 0xF03C | 0x000F | 0x0000 | 0xF03C | 0x0000 | 0x000F | 0x0000 | 0x000F | 0x000F | 0x0020 | 0x000F | 0x000F | 0x000F | 0xF03C | 0x0000 | 0x000F | 0x0000 | 0xF81E | 0x0000 | 0x000F | 0x0000
63 | TON_MAX_FAULT_RESPONSE | Write Byte | Read Byte | 1 |  | y |  | 0x00 | 8 | [7:0] | y |  | 0x00 | 8 | [7:0] | [7:0] | 8 | 1 |  | TON_MAX_FAULT_LIMIT | wildcard bins response_ignore = {8'b00??????}; wildcard bins response_delayed = {8'b01??????}; wildcard bins response_shutdown_retry = {8'b10??????}; wildcard bins response_resume_no_fault = {8'b11??????}; | wildcard bins response_ignore = {8'b00??????}; wildcard bins response_delayed = {8'b01??????}; wildcard bins response_shutdown_retry = {8'b10??????}; wildcard bins response_resume_no_fault = {8'b11??????}; | n | The TON_MAX_FAULT_RESPONSE command instructs the device on what action to take in response to a TON_MAX fault. This command returns one data byte with contents as follows: <start table_with_header> Bit Meaning 7:6 "Response" 5:3 "Retry_Setting" 2:0 "Delay Time (in units. Delay Time, ms = (2^Delay Time) * Vout_Delay_Unit(configured by fw_config_faults))" <end table> |  | 0x00 | 0x00 | 0x00 | 0x00 | 0x00 | 0x00 | 0x00 | 0x00 | 0x00 | 0x00 | 0x00 | 0x00 | 0x00 | 0x00 | 0x00 | 0x00 | 0x00 | 0x00 | 0x00 | 0x00 | 0x00 | 0x00 | 0x00 | 0x00 | 0x00 | 0x00 | 0x00 | 0x00 | 0x00 | 0x00 | 0x00 | 0x00 | 0x00 | 0x00 | 0x00 | 0x00 | 0x00 | 0x00 | 0x00 | 0x00 | 0x00 | 0x00
64 | TOFF_DELAY | Write Word | Read Word | 2 |  | y | U7.1 | 0x0000 | 16 | [15:0] | y | U7.1 | 0x0000 | 16 | [15:0] | [7:0] | 8 | 2 | LINEAR11, -1 | n | bins min = {0}; bins middle = {['h0000:'h03FF]}; | bins min = {0}; bins middle = {['h0000:'h03FF]}; | n | The TOFF_DELAY command sets the time, in milliseconds, from when a stop condition is received (as programmed by the ON_OFF_CONFIG command) until the unit stops transferring energy to the output. |  | 0x0000 | 0x0000 | 0x0000 | 0x0000 | 0x0000 | 0x0000 | 0x0000 | 0x0000 | 0x0000 | 0x0000 | 0x0000 | 0x0000 | 0x0000 | 0x0000 | 0x0000 | 0x0000 | 0x0000 | 0x0000 | 0x0000 | 0x0000 | 0x0000 | 0x0000 | 0x0000 | 0x0000 | 0x0000 | 0x0000 | 0x0000 | 0x0000 | 0x0000 | 0x0000 | 0x0000 | 0x0000 | 0x0000 | 0x0000 | 0x0000 | 0x0000 | 0x0000 | 0x0000 | 0x0000 | 0x0000 | 0x0000 | 0x0000
65 | TOFF_FALL | Write Word | Read Word | 2 |  | y | U8.2, U9.1, U10.0 | 0xF028 | 16 | [15:0] | y | U8.2, U9.1, U10.0 | 0xF028 | 16 | [15:0] | [6:0] | 7 | 2 | LINEAR11, -2 | n | bins min = {0}; bins middle = {['h0000:'h03FF]}; | bins min = {0}; bins middle = {['h0000:'h03FF]}; | n | The TOFF_FALL command sets the time, in milliseconds, from the end of the turn-off delay timeuntil the voltage is commanded to zero. Note that this command can only be used with a device whose output can sink enough urrent to cause the output voltage to decrease at a controlled rate. | vc_vramp_tstep[11:0] | 0xE802 | 0x0000 | 0xF001 | 0x0000 | 0xD808 | 0x0000 | 0xD808 | 0x0000 | 0xE004 | 0x0000 | 0xD010 | 0x0000 | 0xE004 | 0x0000 | 0xE802 | 0xE802 | 0xE802 | 0xE802 | 0xD808 | 0xD808 | 0xD808 | 0xD808 | 0xD010 | 0x0000 | 0xD808 | 0x0000 | 0xE004 | 0x0000 | 0xE802 | 0xE802 | 0x0004 | 0xE802 | 0xE802 | 0xE802 | 0xD808 | 0x0000 | 0xE004 | 0x0000 | 0xF001 | 0x0000 | 0xE802 | 0x0000
66 | TOFF_MAX_WARN_LIMIT | Write Word | Read Word | 2 |  | y | U8.2, U9.1, U10.0 | 0xF0FF | 16 | [15:0] | y | U8.2, U9.1, U10.0 | 0xF0FF | 16 | [15:0] | [6:0] | 7 | 2 | LINEAR11, -2 | y | bins min = {0}; bins middle = {['h0000:'h03FF]}; | bins min = {0}; bins middle = {['h0000:'h03FF]}; | n | The TON_MAX_WARN_LIMIT command sets an upper limit, in milliseconds, on how long the unit can attempt to power down the output without reaching 12.5% of the output voltage programmed at the time the unit is turned off. |  | 0x000F | 0x0000 | 0xF81E | 0x0000 | 0xF03C | 0x0000 | 0xF03C | 0x0000 | 0x000F | 0x0000 | 0x000F | 0x0000 | 0x000F | 0x0000 | 0x000F | 0x000F | 0x000F | 0x000F | 0xF03C | 0xF03C | 0xF03C | 0xF03C | 0x000F | 0x0000 | 0xF03C | 0x0000 | 0x000F | 0x0000 | 0x000F | 0x000F | 0x0020 | 0x000F | 0x000F | 0x000F | 0xF03C | 0x0000 | 0x000F | 0x0000 | 0xF81E | 0x0000 | 0x000F | 0x0000
67 | Reserved |  |  |  |  | n |  |  |  |  | n | [11 empty] | n |  |  | 0x00 | 0x00 | 0x00 | 0x00 | 0x00 | 0x00 | 0x00 | 0x00 | 0x00 | 0x00 | 0x00 | 0x00 | 0x00 | 0x00 | 0x00 | 0x00 | 0x00 | 0x00 | 0x00 | 0x00 | 0x00 | 0x00 | 0x00 | 0x00 | 0x00 | 0x00 | 0x00 | 0x00 | 0x00 | 0x00 | 0x00 | 0x00 | 0x00 | 0x00 | 0x00 | 0x00 | 0x00 | 0x00 | 0x00 | 0x00 | 0x00 | 0x00
68 | POUT_OP_FAULT_LIMIT | Write Word | Read Word | 2 |  | n |  |  | 16 | [15:0] | n |  |  | 16 | [15:0] |  |  |  |  | y |  |  | n | The POUT_OP_FAULT_LIMIT command sets the value of the output power, in watts, that causes an output overpower fault. |  | 0x0000 | 0x0000 | 0x0000 | 0x0000 | 0x0000 | 0x0000 | 0x0000 | 0x0000 | 0x0000 | 0x0000 | 0x0000 | 0x0000 | 0x0000 | 0x0000 | 0x0000 | 0x0000 | 0x0000 | 0x0000 | 0x0000 | 0x0000 | 0x0000 | 0x0000 | 0x0000 | 0x0000 | 0x0000 | 0x0000 | 0x0000 | 0x0000 | 0x0000 | 0x0000 | 0x0000 | 0x0000 | 0x0000 | 0x0000 | 0x0000 | 0x0000 | 0x0000 | 0x0000 | 0x0000 | 0x0000 | 0x0000 | 0x0000
69 | POUT_OP_FAULT_RESPONSE | Write Byte | Read Byte | 1 |  | n |  |  | 8 | [7:0] | n |  |  | 8 | [7:0] |  |  |  |  | POUT_OP_FAULT_LIMIT |  |  | n | The POUT_OP_FAULT_RESPONSE command instructs the device on what action to take in response to an output overpower fault. This command returns one data byte with contents as follows: <start table_with_header> Bit Meaning 7:6 "Response" 5:3 "Retry_Setting" 2:0 "Delay Time (in units. Delay Time, ms = (1<<Delay Time) * Iout_Delay_Unit(configured by fw_config_faults))" <end table> |  | 0x00 | 0x00 | 0x00 | 0x00 | 0x00 | 0x00 | 0x00 | 0x00 | 0x00 | 0x00 | 0x00 | 0x00 | 0x00 | 0x00 | 0x00 | 0x00 | 0x00 | 0x00 | 0x00 | 0x00 | 0x00 | 0x00 | 0x00 | 0x00 | 0x00 | 0x00 | 0x00 | 0x00 | 0x00 | 0x00 | 0x00 | 0x00 | 0x00 | 0x00 | 0x00 | 0x00 | 0x00 | 0x00 | 0x00 | 0x00 | 0x00 | 0x00
6A | POUT_OP_WARN_LIMIT | Write Word | Read Word | 2 |  | y | U10.0, U11.-1, U12.-2 | 0x13FF | 16 | [15:0] | y | U10.0, U11.-1, U12.-2 | 0x13FF | 16 | [15:0] | [15:0] | 16 | 2 | LINEAR11, 0, +1, +2 | y | bins min = {0}; bins middlec8 = {'hC8}; bins max = {'h13FF}; | bins min = {0}; bins middlec8 = {'hC8}; bins max = {'h13FF}; | n | The POUT_OP_WARN_LIMIT command sets the value of the output power, in watts, that causes a warning that the output power is high. |  | 0x00C8 | 0x13FF | 0x0190 | 0x13FF | 0x03C0 | 0x13FF | 0x03C0 | 0x13FF | 0x012C | 0x13FF | 0x012C | 0x13FF | 0x0A58 | 0x13FF | 0x00C8 | 0x00C8 | 0x00C8 | 0x00C8 | 0x03C0 | 0x03C0 | 0x03C0 | 0x03C0 | 0x012C | 0x13FF | 0x03C0 | 0x13FF | 0x0A58 | 0x13FF | 0x00C8 | 0x00C8 | 0x03FF | 0x00C8 | 0x00C8 | 0x00C8 | 0x0A58 | 0x13FF | 0x0A58 | 0x13FF | 0x0190 | 0x13FF | 0x00C8 | 0x13FF
6B | PIN_OP_WARN_LIMIT | Write Word | Read Word | 2 |  | y | U10.0, U11.-1, U12.-2 | 0x13FF | 16 | [15:0] | y | U10.0, U11.-1, U12.-2 | 0x13FF | 16 | [15:0] | [15:0] | 16 | 2 | LINEAR11, 0, +1, +2 | y | bins min = {0}; bins middlec8 = {'hC8}; bins max = {'h13FF}; | bins min = {0}; bins middlec8 = {'hC8}; bins max = {'h13FF}; | n | The PIN_OP_WARN_LIMIT command sets the value of the input power, in watts, that causes a warning that the input power is high. |  | 0x007D | 0x13FF | 0x087D | 0x13FF | 0x0258 | 0x13FF | 0x0258 | 0x13FF | 0x0BB | 0x13FF | 0x0BB | 0x13FF | 0x0A58 | 0x13FF | 0x007D | 0x007D | 0x007D | 0x007D | 0x0258 | 0x0258 | 0x0258 | 0x0258 | 0x0BB | 0x13FF | 0x0258 | 0x13FF | 0x0BB | 0x13FF | 0x007D | 0x007D | 0x03F0 | 0x007D | 0x007D | 0x007D | 0x0A58 | 0x13FF | 0x0BB | 0x13FF | 0x087D | 0x13FF | 0x007D | 0x13FF
6C | Reserved |  |  |  |  | n |  |  |  |  | n | [11 empty] | n |  |  | 0x00 | 0x00 | 0x00 | 0x00 | 0x00 | 0x00 | 0x00 | 0x00 | 0x00 | 0x00 | 0x00 | 0x00 | 0x00 | 0x00 | 0x00 | 0x00 | 0x00 | 0x00 | 0x00 | 0x00 | 0x00 | 0x00 | 0x00 | 0x00 | 0x00 | 0x00 | 0x00 | 0x00 | 0x00 | 0x00 | 0x00 | 0x00 | 0x00 | 0x00 | 0x00 | 0x00 | 0x00 | 0x00 | 0x00 | 0x00 | 0x00 | 0x00
6D | Reserved |  |  |  |  | n |  |  |  |  | n | [11 empty] | n |  |  | 0x00 | 0x00 | 0x00 | 0x00 | 0x00 | 0x00 | 0x00 | 0x00 | 0x00 | 0x00 | 0x00 | 0x00 | 0x00 | 0x00 | 0x00 | 0x00 | 0x00 | 0x00 | 0x00 | 0x00 | 0x00 | 0x00 | 0x00 | 0x00 | 0x00 | 0x00 | 0x00 | 0x00 | 0x00 | 0x00 | 0x00 | 0x00 | 0x00 | 0x00 | 0x00 | 0x00 | 0x00 | 0x00 | 0x00 | 0x00 | 0x00 | 0x00
6E | Reserved |  |  |  |  | n |  |  |  |  | n | [11 empty] | n |  |  | 0x00 | 0x00 | 0x00 | 0x00 | 0x00 | 0x00 | 0x00 | 0x00 | 0x00 | 0x00 | 0x00 | 0x00 | 0x00 | 0x00 | 0x00 | 0x00 | 0x00 | 0x00 | 0x00 | 0x00 | 0x00 | 0x00 | 0x00 | 0x00 | 0x00 | 0x00 | 0x00 | 0x00 | 0x00 | 0x00 | 0x00 | 0x00 | 0x00 | 0x00 | 0x00 | 0x00 | 0x00 | 0x00 | 0x00 | 0x00 | 0x00 | 0x00
6F | Reserved |  |  |  |  | n |  |  |  |  | n | [11 empty] | n |  |  | 0x00 | 0x00 | 0x00 | 0x00 | 0x00 | 0x00 | 0x00 | 0x00 | 0x00 | 0x00 | 0x00 | 0x00 | 0x00 | 0x00 | 0x00 | 0x00 | 0x00 | 0x00 | 0x00 | 0x00 | 0x00 | 0x00 | 0x00 | 0x00 | 0x00 | 0x00 | 0x00 | 0x00 | 0x00 | 0x00 | 0x00 | 0x00 | 0x00 | 0x00 | 0x00 | 0x00 | 0x00 | 0x00 | 0x00 | 0x00 | 0x00 | 0x00
70 | Reserved |  |  |  |  | n |  |  |  |  | n | [11 empty] | n |  |  | 0x00 | 0x00 | 0x00 | 0x00 | 0x00 | 0x00 | 0x00 | 0x00 | 0x00 | 0x00 | 0x00 | 0x00 | 0x00 | 0x00 | 0x00 | 0x00 | 0x00 | 0x00 | 0x00 | 0x00 | 0x00 | 0x00 | 0x00 | 0x00 | 0x00 | 0x00 | 0x00 | 0x00 | 0x00 | 0x00 | 0x00 | 0x00 | 0x00 | 0x00 | 0x00 | 0x00 | 0x00 | 0x00 | 0x00 | 0x00 | 0x00 | 0x00
71 | Reserved |  |  |  |  | n |  |  |  |  | n | [11 empty] | n |  |  | 0x00 | 0x00 | 0x00 | 0x00 | 0x00 | 0x00 | 0x00 | 0x00 | 0x00 | 0x00 | 0x00 | 0x00 | 0x00 | 0x00 | 0x00 | 0x00 | 0x00 | 0x00 | 0x00 | 0x00 | 0x00 | 0x00 | 0x00 | 0x00 | 0x00 | 0x00 | 0x00 | 0x00 | 0x00 | 0x00 | 0x00 | 0x00 | 0x00 | 0x00 | 0x00 | 0x00 | 0x00 | 0x00 | 0x00 | 0x00 | 0x00 | 0x00
72 | Reserved |  |  |  |  | n |  |  |  |  | n | [11 empty] | n |  |  | 0x00 | 0x00 | 0x00 | 0x00 | 0x00 | 0x00 | 0x00 | 0x00 | 0x00 | 0x00 | 0x00 | 0x00 | 0x00 | 0x00 | 0x00 | 0x00 | 0x00 | 0x00 | 0x00 | 0x00 | 0x00 | 0x00 | 0x00 | 0x00 | 0x00 | 0x00 | 0x00 | 0x00 | 0x00 | 0x00 | 0x00 | 0x00 | 0x00 | 0x00 | 0x00 | 0x00 | 0x00 | 0x00 | 0x00 | 0x00 | 0x00 | 0x00
73 | Reserved |  |  |  |  | n |  |  |  |  | n | [11 empty] | n |  |  | 0x00 | 0x00 | 0x00 | 0x00 | 0x00 | 0x00 | 0x00 | 0x00 | 0x00 | 0x00 | 0x00 | 0x00 | 0x00 | 0x00 | 0x00 | 0x00 | 0x00 | 0x00 | 0x00 | 0x00 | 0x00 | 0x00 | 0x00 | 0x00 | 0x00 | 0x00 | 0x00 | 0x00 | 0x00 | 0x00 | 0x00 | 0x00 | 0x00 | 0x00 | 0x00 | 0x00 | 0x00 | 0x00 | 0x00 | 0x00 | 0x00 | 0x00
74 | Reserved |  |  |  |  | n |  |  |  |  | n | [11 empty] | n |  |  | 0x00 | 0x00 | 0x00 | 0x00 | 0x00 | 0x00 | 0x00 | 0x00 | 0x00 | 0x00 | 0x00 | 0x00 | 0x00 | 0x00 | 0x00 | 0x00 | 0x00 | 0x00 | 0x00 | 0x00 | 0x00 | 0x00 | 0x00 | 0x00 | 0x00 | 0x00 | 0x00 | 0x00 | 0x00 | 0x00 | 0x00 | 0x00 | 0x00 | 0x00 | 0x00 | 0x00 | 0x00 | 0x00 | 0x00 | 0x00 | 0x00 | 0x00
75 | Reserved |  |  |  |  | n |  |  |  |  | n | [11 empty] | n |  |  | 0x00 | 0x00 | 0x00 | 0x00 | 0x00 | 0x00 | 0x00 | 0x00 | 0x00 | 0x00 | 0x00 | 0x00 | 0x00 | 0x00 | 0x00 | 0x00 | 0x00 | 0x00 | 0x00 | 0x00 | 0x00 | 0x00 | 0x00 | 0x00 | 0x00 | 0x00 | 0x00 | 0x00 | 0x00 | 0x00 | 0x00 | 0x00 | 0x00 | 0x00 | 0x00 | 0x00 | 0x00 | 0x00 | 0x00 | 0x00 | 0x00 | 0x00
76 | Reserved |  |  |  |  | n |  |  |  |  | n | [11 empty] | n |  |  | 0x00 | 0x00 | 0x00 | 0x00 | 0x00 | 0x00 | 0x00 | 0x00 | 0x00 | 0x00 | 0x00 | 0x00 | 0x00 | 0x00 | 0x00 | 0x00 | 0x00 | 0x00 | 0x00 | 0x00 | 0x00 | 0x00 | 0x00 | 0x00 | 0x00 | 0x00 | 0x00 | 0x00 | 0x00 | 0x00 | 0x00 | 0x00 | 0x00 | 0x00 | 0x00 | 0x00 | 0x00 | 0x00 | 0x00 | 0x00 | 0x00 | 0x00
77 | Reserved |  |  |  |  | n |  |  |  |  | n | [11 empty] | n |  |  | 0x00 | 0x00 | 0x00 | 0x00 | 0x00 | 0x00 | 0x00 | 0x00 | 0x00 | 0x00 | 0x00 | 0x00 | 0x00 | 0x00 | 0x00 | 0x00 | 0x00 | 0x00 | 0x00 | 0x00 | 0x00 | 0x00 | 0x00 | 0x00 | 0x00 | 0x00 | 0x00 | 0x00 | 0x00 | 0x00 | 0x00 | 0x00 | 0x00 | 0x00 | 0x00 | 0x00 | 0x00 | 0x00 | 0x00 | 0x00 | 0x00 | 0x00
78 | STATUS_BYTE | Write Byte | Read Byte | 1 |  | y |  |  | 0 |  | y |  |  | 0 | [5 empty] | STATUS_WORD | wildcard bins NONE_OF_THE_ABOVE = {8'b???????1}; wildcard bins CML = {8'b??????1?}; wildcard bins TEMPERATURE = {8'b?????1??}; wildcard bins VIN_UV_FAULT = {8'b????1???}; wildcard bins IOUT_OC_FAULT = {8'b???1????}; wildcard bins VOUT_OV_FAULT = {8'b??1?????}; wildcard bins OFF = {8'b?1??????}; wildcard bins BUSY = {8'b0???????}; | wildcard bins NONE_OF_THE_ABOVE = {8'b???????1}; wildcard bins CML = {8'b??????1?}; wildcard bins TEMPERATURE = {8'b?????1??}; wildcard bins VIN_UV_FAULT = {8'b????1???}; wildcard bins IOUT_OC_FAULT = {8'b???1????}; wildcard bins VOUT_OV_FAULT = {8'b??1?????}; wildcard bins OFF = {8'b?1??????}; wildcard bins BUSY = {8'b0???????}; | n | The STATUS_BYTE command returns one byte of information with a summary of the most critical faults. <start table_with_header> Bit "Status Bit Name" Meaning 7 BUSY "A fault was declared because the device was busy and unable to respond." 6 OFF "This bit is asserted if the unit is not providing power to the output, regardless of the reason, including simply not being enabled." 5 VOUT_OV_FAULT "An output overvoltage fault has occurred." 4 IOUT_OC_FAULT "An output overcurrent fault has occurred." 3 VIN_UV_FAULT "An input undervoltage fault has occurred." 2 TEMPERATURE "A temperature fault or warning has occurred." 1 CML "A communications, memory or logic fault has occurred." 0 NONE_OF_THE_ABOVE "A fault or warning not listed in bits [7:1] has occurred." <end table> |  | 0x00 | 0x00 | 0x00 | 0x00 | 0x00 | 0x00 | 0x00 | 0x00 | 0x00 | 0x00 | 0x00 | 0x00 | 0x00 | 0x00 | 0x00 | 0x00 | 0x00 | 0x00 | 0x00 | 0x00 | 0x00 | 0x00 | 0x00 | 0x00 | 0x00 | 0x00 | 0x00 | 0x00 | 0x00 | 0x00 | 0x00 | 0x00 | 0x00 | 0x00 | 0x00 | 0x00 | 0x00 | 0x00 | 0x00 | 0x00 | 0x00 | 0x00
79 | STATUS_WORD | Write Word | Read Word | 2 |  | y |  |  | 0 |  | y |  |  | 0 | [5 empty] | y | wildcard bins NONE_OF_THE_ABOVE = {16'b???????????????1}; wildcard bins CML = {16'b??????????????1?}; wildcard bins TEMPERATURE = {16'b?????????????1??}; wildcard bins VIN_UV_FAULT = {16'b????????????1???}; wildcard bins IOUT_OC_FAULT = {16'b???????????1????}; wildcard bins VOUT_OV_FAULT = {16'b??????????1?????}; wildcard bins OFF = {16'b?????????1??????}; wildcard bins BUSY = {16'b????????0???????}; wildcard bins UNKNOWN = {16'b???????0????????}; wildcard bins OTHER = {16'b??????0?????????}; wildcard bins FANS = {16'b?????0??????????} ; wildcard bins POWER_GOODSHARP = {16'b????1???????????}; wildcard bins MFR_SPECIFIC = {16'b???1????????????}; wildcard bins INPUT = {16'b??1?????????????}; wildcard bins IOUT_POUT = {16'b?1??????????????}; wildcard bins VOUT = {16'b1???????????????}; | wildcard bins NONE_OF_THE_ABOVE = {16'b???????????????1}; wildcard bins CML = {16'b??????????????1?}; wildcard bins TEMPERATURE = {16'b?????????????1??}; wildcard bins VIN_UV_FAULT = {16'b????????????1???}; wildcard bins IOUT_OC_FAULT = {16'b???????????1????}; wildcard bins VOUT_OV_FAULT = {16'b??????????1?????}; wildcard bins OFF = {16'b?????????1??????}; wildcard bins BUSY = {16'b????????0???????}; wildcard bins UNKNOWN = {16'b???????0????????}; wildcard bins OTHER = {16'b??????0?????????}; wildcard bins FANS = {16'b?????0??????????} ; wildcard bins POWER_GOODSHARP = {16'b????1???????????}; wildcard bins MFR_SPECIFIC = {16'b???1????????????}; wildcard bins INPUT = {16'b??1?????????????}; wildcard bins IOUT_POUT = {16'b?1??????????????}; wildcard bins VOUT = {16'b1???????????????}; | n | The STATUS_WORD command returns two bytes of information with a summary of the unit's fault condition. Based on the information in these bytes, the host can get more information by reading the appropriate status registers. <start table_with_header> Bit "Status Bit Name" Meaning 15 VOUT "An output voltage fault or warning has occurred." 14 IOUT/POUT "An output current or output power fault or warning has occurred." 13 INPUT "An input voltage, input current, or input power fault or warning has occurred." 12 MFRSPECIFIC "A manufacturer specific fault or warning has occurred." 11 PG_STATUS# "The POWER_GOOD signal, if present, is negated" 10 FANS "A fan or airflow fault or warning has occurred." 9 OTHER "A bit in STATUS_OTHER is set" 8 UNKNOWN "A fault type not given in bits [15:1] of the SATUS_WORD has been detected" 7 BUSY "A fault was declared because the device was busy and unable to respond." 6 OFF "This bit is asserted if the unit is not providing power to the output, regardless of the reason, including imply not being enabled." 5 VOUT_OV_FAULT "An output overvoltage fault has occurred." 4 IOUT_OC_FAULT "An output overcurrent fault has occurred." 3 VIN_UV_FAULT "An input undervoltage fault has occurred." 2 TEMPERATURE "A temperature fault or warning has occurred." 1 CML "A communications, memory or logic fault has occurred." 0 NONE_OF_THE_ABOVE "A fault or warning not listed in bits [7:1] of this byte has occurred." <end table> | fault_reg_com[31:0] | 0x0000 | 0x0000 | 0x0000 | 0x0000 | 0x0000 | 0x0000 | 0x0000 | 0x0000 | 0x0000 | 0x0000 | 0x0000 | 0x0000 | 0x0000 | 0x0000 | 0x0000 | 0x0000 | 0x0000 | 0x0000 | 0x0000 | 0x0000 | 0x0000 | 0x0000 | 0x0000 | 0x0000 | 0x0000 | 0x0000 | 0x0000 | 0x0000 | 0x0000 | 0x0000 | 0x0000 | 0x0000 | 0x0000 | 0x0000 | 0x0000 | 0x0000 | 0x0000 | 0x0000 | 0x0000 | 0x0000 | 0x0000 | 0x0000
7A | STATUS_VOUT | Write Byte | Read Byte | 1 |  | y |  |  | 0 |  | y |  |  | 0 | [5 empty] | y | wildcard bins vout_tracking_err = {8'b???????0}; wildcard bins toff_max_warning = {8'b??????0?}; wildcard bins ton_max_fault = {8'b?????1??}; wildcard bins max_min_warning = {8'b????1???}; wildcard bins uv_fault = {8'b???1????}; wildcard bins uv_warning = {8'b??1?????}; wildcard bins ov_warning = {8'b?1??????}; wildcard bins ov_fault = {8'b1???????}; | wildcard bins vout_tracking_err = {8'b???????0}; wildcard bins toff_max_warning = {8'b??????0?}; wildcard bins ton_max_fault = {8'b?????1??}; wildcard bins max_min_warning = {8'b????1???}; wildcard bins uv_fault = {8'b???1????}; wildcard bins uv_warning = {8'b??1?????}; wildcard bins ov_warning = {8'b?1??????}; wildcard bins ov_fault = {8'b1???????}; | n | The STATUS_VOUT command returns one data byte with contents as follows: <start table_with_header> Bit Meaning 7 "VOUT_OV_FAULT (Output Overvoltage Fault)" 6 "VOUT_OV_WARNING (Output Overvoltage Warning)" 5 "VOUT_UV_WARNING (Output Undervoltage Warning)" 4 "VOUT_UV_FAULT (Output Undervoltage Fault)" 3 "VOUT_MAX_MIN Warning" 2 "TON_MAX_FAULT" 1 "TOFF_MAX_WARNING" 0 "reserved" <end table> |  | 0x00 | 0x00 | 0x00 | 0x00 | 0x00 | 0x00 | 0x00 | 0x00 | 0x00 | 0x00 | 0x00 | 0x00 | 0x00 | 0x00 | 0x00 | 0x00 | 0x00 | 0x00 | 0x00 | 0x00 | 0x00 | 0x00 | 0x00 | 0x00 | 0x00 | 0x00 | 0x00 | 0x00 | 0x00 | 0x00 | 0x00 | 0x00 | 0x00 | 0x00 | 0x00 | 0x00 | 0x00 | 0x00 | 0x00 | 0x00 | 0x00 | 0x00
7B | STATUS_IOUT | Write Byte | Read Byte | 1 |  | y |  |  | 0 |  | y |  |  | 0 | [5 empty] | y | wildcard bins pout_op_warning = {8'b???????1}; wildcard bins pout_op_fault = {8'b??????0?}; wildcard bins inpower_limiting_mode = {8'b????0???}; wildcard bins current_share_fault = {8'b???0????}; wildcard bins iout_uc_fault = {8'b???1????}; wildcard bins iout_oc_warning = {8'b??1?????}; wildcard bins iout_oc_fault_shutdown = {8'b?0??????}; wildcard bins iout_oc_fault = {8'b1???????}; | wildcard bins pout_op_warning = {8'b???????1}; wildcard bins pout_op_fault = {8'b??????0?}; wildcard bins inpower_limiting_mode = {8'b????0???}; wildcard bins current_share_fault = {8'b???0????}; wildcard bins iout_uc_fault = {8'b???1????}; wildcard bins iout_oc_warning = {8'b??1?????}; wildcard bins iout_oc_fault_shutdown = {8'b?0??????}; wildcard bins iout_oc_fault = {8'b1???????}; | n | The STATUS_IOUT command returns one data byte with contents as follows: <start table_with_header> Bit Meaning 7 "IOUT_OC_FAULT (Output Overcurrent Fault)" 6 "IOUT_OC_LV_FAULT (Output Overcurrent And Low Voltage Fault)" 5 "IOUT_OC_WARNING (Output Overcurrent Warning)" 4 "IOUT_UC_FAULT (Output Undercurrent Fault)" 3 "Current Share Fault" 2 "In Power Limiting Mode" 1 "reserved" 0 "POUT_OP_WARNING (Output Overpower Warning)" <end table> |  | 0x00 | 0x00 | 0x00 | 0x00 | 0x00 | 0x00 | 0x00 | 0x00 | 0x00 | 0x00 | 0x00 | 0x00 | 0x00 | 0x00 | 0x00 | 0x00 | 0x00 | 0x00 | 0x00 | 0x00 | 0x00 | 0x00 | 0x00 | 0x00 | 0x00 | 0x00 | 0x00 | 0x00 | 0x00 | 0x00 | 0x00 | 0x00 | 0x00 | 0x00 | 0x00 | 0x00 | 0x00 | 0x00 | 0x00 | 0x00 | 0x00 | 0x00
7C | STATUS_INPUT | Write Byte | Read Byte | 1 |  | y |  |  | 0 |  | y |  |  | 0 | [5 empty] | y | wildcard bins vin_ov_fault = {8'b1???????}; wildcard bins vin_ov_warning = {8'b?0??????}; wildcard bins vin_uv_warning = {8'b??1?????}; wildcard bins vin_uv_fault = {8'b???0????}; wildcard bins unit_off = {8'b????1???}; wildcard bins iin_oc_fauly = {8'b?????0??}; wildcard bins iin_oc_warning = {8'b??????1?}; wildcard bins pin_op_warning = {8'b???????1}; | wildcard bins vin_ov_fault = {8'b1???????}; wildcard bins vin_ov_warning = {8'b?0??????}; wildcard bins vin_uv_warning = {8'b??1?????}; wildcard bins vin_uv_fault = {8'b???0????}; wildcard bins unit_off = {8'b????1???}; wildcard bins iin_oc_fauly = {8'b?????0??}; wildcard bins iin_oc_warning = {8'b??????1?}; wildcard bins pin_op_warning = {8'b???????1}; | n | The STATUS_INPUT command returns one data byte with contents as follows: <start table_with_header> Bit Meaning 7 "VIN_OV_FAULT (Input Overvoltage Fault)" 6 "VIN_OV_WARNING (Input Overvoltage Warning)" 5 "VIN_UV_WARNING (Input Undervoltage Warning)" 4 "VIN_UV_FAULT (Input Undervoltage Fault)" 3 "Unit Off For Insufficient Input Voltage" 2 "IIN_OC_FAULT (Input Overcurrent Fault)" 1 "IIN_OC_WARNING (Input Overcurrent Warning)" 0 "PIN_OP_WARNING (Input Overpower Warning)" <end table> |  | 0x00 | 0x00 | 0x00 | 0x00 | 0x00 | 0x00 | 0x00 | 0x00 | 0x00 | 0x00 | 0x00 | 0x00 | 0x00 | 0x00 | 0x00 | 0x00 | 0x00 | 0x00 | 0x00 | 0x00 | 0x00 | 0x00 | 0x00 | 0x00 | 0x00 | 0x00 | 0x00 | 0x00 | 0x00 | 0x00 | 0x00 | 0x00 | 0x00 | 0x00 | 0x00 | 0x00 | 0x00 | 0x00 | 0x00 | 0x00 | 0x00 | 0x00
7D | STATUS_TEMPERATURE | Write Byte | Read Byte | 1 |  | y |  |  | 0 |  | y |  |  | 0 | [5 empty] | y | wildcard bins ot_fault = {8'b1???????}; wildcard bins ot_warning = {8'b?1??????}; wildcard bins ut_warning = {8'b??0?????}; wildcard bins ut_fault = {8'b???0????}; | wildcard bins ot_fault = {8'b1???????}; wildcard bins ot_warning = {8'b?1??????}; wildcard bins ut_warning = {8'b??0?????}; wildcard bins ut_fault = {8'b???0????}; | n | The STATUS_TEMPERATURE command returns one data byte with contents as follows: <start table_with_header> Bit Meaning 7 "OT_FAULT (Overtemperature Fault)" 6 "OT_WARNING (Overtemperature Warning)" 5 "UT_WARNING (Undertemperature Warning)" 4 "UT_FAULT (Undertemperature Fault)" 3 Reserved 2 Reserved 1 Reserved 0 Reserved <end table> |  | 0x00 | 0x00 | 0x00 | 0x00 | 0x00 | 0x00 | 0x00 | 0x00 | 0x00 | 0x00 | 0x00 | 0x00 | 0x00 | 0x00 | 0x00 | 0x00 | 0x00 | 0x00 | 0x00 | 0x00 | 0x00 | 0x00 | 0x00 | 0x00 | 0x00 | 0x00 | 0x00 | 0x00 | 0x00 | 0x00 | 0x00 | 0x00 | 0x00 | 0x00 | 0x00 | 0x00 | 0x00 | 0x00 | 0x00 | 0x00 | 0x00 | 0x00
7E | STATUS_CML | Write Byte | Read Byte | 1 |  | y |  |  | 0 |  | y |  |  | 0 | [5 empty] | y | wildcard bins mem_or_logic_fault = {8'b???????0}; wildcard bins other_comm_fault = {8'b??????1?}; wildcard bins reserved = {8'b?????0??}; wildcard bins proc_fault_detected = {8'b????1???}; wildcard bins memory_fault_detected = {8'b???1????}; wildcard bins pec_failed = {8'b??1?????}; wildcard bins invalid_unsupp_data = {8'b?1??????}; wildcard bins invalid_unsupp_cmd = {8'b1???????}; | wildcard bins mem_or_logic_fault = {8'b???????0}; wildcard bins other_comm_fault = {8'b??????1?}; wildcard bins reserved = {8'b?????0??}; wildcard bins proc_fault_detected = {8'b????1???}; wildcard bins memory_fault_detected = {8'b???1????}; wildcard bins pec_failed = {8'b??1?????}; wildcard bins invalid_unsupp_data = {8'b?1??????}; wildcard bins invalid_unsupp_cmd = {8'b1???????}; | n | The STATUS_CML command returns one data byte with contents as follows: <start table_with_header> Bit Meaning 7 "Invalid Or Unsupported Command Received" 6 "Invalid Or Unsupported Data Received" 5 "Packet Error Check Failed" 4 "Memory Fault Detected" 3 "Processor Fault Detected" 2 "Reserved" 1 "A communication fault other than the ones listed in this table has occurred" 0 "Reserved" <end table> |  | 0x00 | 0x00 | 0x00 | 0x00 | 0x00 | 0x00 | 0x00 | 0x00 | 0x00 | 0x00 | 0x00 | 0x00 | 0x00 | 0x00 | 0x00 | 0x00 | 0x00 | 0x00 | 0x00 | 0x00 | 0x00 | 0x00 | 0x00 | 0x00 | 0x00 | 0x00 | 0x00 | 0x00 | 0x00 | 0x00 | 0x00 | 0x00 | 0x00 | 0x00 | 0x00 | 0x00 | 0x00 | 0x00 | 0x00 | 0x00 | 0x00 | 0x00
7F | STATUS_OTHER | Write Byte | Read Byte | 1 |  | y |  |  | 0 |  | y |  |  | 0 | [5 empty] | y | wildcard bins first_to_assert = {8'b0000000?}; | wildcard bins first_to_assert = {8'b0000000?}; | n | The STATUS_OTHER command returns one data byte with contents as follows: <start table_with_header> Bit Meaning 7 "Reserved" 6 "Reserved" 5 "Reserved" 4 "Reserved" 3 "Reserved" 2 "Reserved" 1 "Reserved" 0 "First To Assert SMBALERT#" <end table> |  | 0x00 | 0x00 | 0x00 | 0x00 | 0x00 | 0x00 | 0x00 | 0x00 | 0x00 | 0x00 | 0x00 | 0x00 | 0x00 | 0x00 | 0x00 | 0x00 | 0x00 | 0x00 | 0x00 | 0x00 | 0x00 | 0x00 | 0x00 | 0x00 | 0x00 | 0x00 | 0x00 | 0x00 | 0x00 | 0x00 | 0x00 | 0x00 | 0x00 | 0x00 | 0x00 | 0x00 | 0x00 | 0x00 | 0x00 | 0x00 | 0x00 | 0x00
80 | STATUS_MFR_SPECIFIC | Write Byte | Read Byte | 1 |  | y |  |  | 0 |  | y |  |  | 0 | [5 empty] | y | wildcard bins phase_fault = {8'b???????1}; wildcard bins tsen_fault = {8'b??????1?}; wildcard bins vaux_uv_fault = {8'b?????1??}; wildcard bins gpi_state = {8'b???1????}; wildcard bins per_phase_oc_warn = {8'b?1??????}; | wildcard bins phase_fault = {8'b???????1}; wildcard bins tsen_fault = {8'b??????1?}; wildcard bins vaux_uv_fault = {8'b?????1??}; wildcard bins gpi_state = {8'b???1????}; wildcard bins per_phase_oc_warn = {8'b?1??????}; | n | The STATUS_MFR_SPECIFIC command returns one data byte with contents as follows: <start table_with_header> Bit Meaning 7 "Sync Fault" 6 "Manufacturer Defined (unused)" 5 "Iout OC Fast Fault" 4 "Common Fault (see fault common registers for status)" 3 "External Fault" 2 "Manufacturer Defined (unused)" 1 "Manufacturer Defined (unused)" 0 "Manufacturer Defined (unused)" <end table> |  | 0x00 | 0x00 | 0x00 | 0x00 | 0x00 | 0x00 | 0x00 | 0x00 | 0x00 | 0x00 | 0x00 | 0x00 | 0x00 | 0x00 | 0x00 | 0x00 | 0x00 | 0x00 | 0x00 | 0x00 | 0x00 | 0x00 | 0x00 | 0x00 | 0x00 | 0x00 | 0x00 | 0x00 | 0x00 | 0x00 | 0x00 | 0x00 | 0x00 | 0x00 | 0x00 | 0x00 | 0x00 | 0x00 | 0x00 | 0x00 | 0x00 | 0x00
81 | STATUS_FANS_1_2 | Write Byte | Read Byte | 1 |  | y |  |  | 0 |  | y |  |  | 0 | [5 empty] | y |  |  | n | The STATUS_FANS_1_2 command reports on the status of any fans installed in position 1 or position 2. This command returns one data byte with contents as follows: <start table_with_header> Bit Meaning 7 "Reserved" 6 "Reserved" 5 "Reserved" 4 "Reserved" 3 "Reserved" 2 "Reserved" 1 "Reserved" 0 "Reserved" <end table> |  | 0x00 | 0x00 | 0x00 | 0x00 | 0x00 | 0x00 | 0x00 | 0x00 | 0x00 | 0x00 | 0x00 | 0x00 | 0x00 | 0x00 | 0x00 | 0x00 | 0x00 | 0x00 | 0x00 | 0x00 | 0x00 | 0x00 | 0x00 | 0x00 | 0x00 | 0x00 | 0x00 | 0x00 | 0x00 | 0x00 | 0x00 | 0x00 | 0x00 | 0x00 | 0x00 | 0x00 | 0x00 | 0x00 | 0x00 | 0x00 | 0x00 | 0x00
82 | STATUS_FANS_3_4 |  | Read Byte | 1 |  | n |  |  |  |  | n | [8 empty] | n |  |  | n |  |  | 0x00 | 0x00 | 0x00 | 0x00 | 0x00 | 0x00 | 0x00 | 0x00 | 0x00 | 0x00 | 0x00 | 0x00 | 0x00 | 0x00 | 0x00 | 0x00 | 0x00 | 0x00 | 0x00 | 0x00 | 0x00 | 0x00 | 0x00 | 0x00 | 0x00 | 0x00 | 0x00 | 0x00 | 0x00 | 0x00 | 0x00 | 0x00 | 0x00 | 0x00 | 0x00 | 0x00 | 0x00 | 0x00 | 0x00 | 0x00 | 0x00 | 0x00
83 | READ_KWH_IN |  | Block Read | 4 |  | n |  |  |  |  | n | [8 empty] | n |  |  | n |  |  | 0x00 | 0x00 | 0x00 | 0x00 | 0x00 | 0x00 | 0x00 | 0x00 | 0x00 | 0x00 | 0x00 | 0x00 | 0x00 | 0x00 | 0x00 | 0x00 | 0x00 | 0x00 | 0x00 | 0x00 | 0x00 | 0x00 | 0x00 | 0x00 | 0x00 | 0x00 | 0x00 | 0x00 | 0x00 | 0x00 | 0x00 | 0x00 | 0x00 | 0x00 | 0x00 | 0x00 | 0x00 | 0x00 | 0x00 | 0x00 | 0x00 | 0x00
84 | READ_KWH_OUT |  | Block Read | 4 |  | n |  |  |  |  | n | [8 empty] | n |  |  | n |  |  | 0x00 | 0x00 | 0x00 | 0x00 | 0x00 | 0x00 | 0x00 | 0x00 | 0x00 | 0x00 | 0x00 | 0x00 | 0x00 | 0x00 | 0x00 | 0x00 | 0x00 | 0x00 | 0x00 | 0x00 | 0x00 | 0x00 | 0x00 | 0x00 | 0x00 | 0x00 | 0x00 | 0x00 | 0x00 | 0x00 | 0x00 | 0x00 | 0x00 | 0x00 | 0x00 | 0x00 | 0x00 | 0x00 | 0x00 | 0x00 | 0x00 | 0x00
85 | READ_KWH_CONFIG |  | Read Word | 2 |  | n |  |  |  |  | n | [8 empty] | n |  |  | n |  |  | 0x00 | 0x00 | 0x00 | 0x00 | 0x00 | 0x00 | 0x00 | 0x00 | 0x00 | 0x00 | 0x00 | 0x00 | 0x00 | 0x00 | 0x00 | 0x00 | 0x00 | 0x00 | 0x00 | 0x00 | 0x00 | 0x00 | 0x00 | 0x00 | 0x00 | 0x00 | 0x00 | 0x00 | 0x00 | 0x00 | 0x00 | 0x00 | 0x00 | 0x00 | 0x00 | 0x00 | 0x00 | 0x00 | 0x00 | 0x00 | 0x00 | 0x00
86 | READ_EIN |  | Block Read | 6 |  | n |  |  |  |  | n | [8 empty] | n |  |  | n |  |  | 0x00 | 0x00 | 0x00 | 0x00 | 0x00 | 0x00 | 0x00 | 0x00 | 0x00 | 0x00 | 0x00 | 0x00 | 0x00 | 0x00 | 0x00 | 0x00 | 0x00 | 0x00 | 0x00 | 0x00 | 0x00 | 0x00 | 0x00 | 0x00 | 0x00 | 0x00 | 0x00 | 0x00 | 0x00 | 0x00 | 0x00 | 0x00 | 0x00 | 0x00 | 0x00 | 0x00 | 0x00 | 0x00 | 0x00 | 0x00 | 0x00 | 0x00
87 | READ_EOUT |  | Block Read | 6 |  | n |  |  |  |  | n | [8 empty] | n |  |  | n |  |  | 0x00 | 0x00 | 0x00 | 0x00 | 0x00 | 0x00 | 0x00 | 0x00 | 0x00 | 0x00 | 0x00 | 0x00 | 0x00 | 0x00 | 0x00 | 0x00 | 0x00 | 0x00 | 0x00 | 0x00 | 0x00 | 0x00 | 0x00 | 0x00 | 0x00 | 0x00 | 0x00 | 0x00 | 0x00 | 0x00 | 0x00 | 0x00 | 0x00 | 0x00 | 0x00 | 0x00 | 0x00 | 0x00 | 0x00 | 0x00 | 0x00 | 0x00
88 | READ_VIN |  | Read Word | 2 |  | y | U7.2 |  | 0 |  | y | U7.2 |  | 0 |  |  |  |  | LINEAR11, -2 | n |  |  | n | The READ_VIN command returns the input voltage in Volts. | tlm_vin_lpf[10:2] | 0x00 | 0x00 | 0x00 | 0x00 | 0x00 | 0x00 | 0x00 | 0x00 | 0x00 | 0x00 | 0x00 | 0x00 | 0x00 | 0x00 | 0x00 | 0x00 | 0x00 | 0x00 | 0x00 | 0x00 | 0x00 | 0x00 | 0x00 | 0x00 | 0x00 | 0x00 | 0x00 | 0x00 | 0x00 | 0x00 | 0x00 | 0x00 | 0x00 | 0x00 | 0x00 | 0x00 | 0x00 | 0x00 | 0x00 | 0x00 | 0x00 | 0x00
89 | READ_IIN |  | Read Word | 2 |  | y | U6.4 |  | 0 |  | y | U6.4 |  | 0 |  |  |  |  | LINEAR11, -4 | n |  |  | n | The READ_IIN command returns the input current in Amperes. | tlm_iin_lpf[12:3] | 0x00 | 0x00 | 0x00 | 0x00 | 0x00 | 0x00 | 0x00 | 0x00 | 0x00 | 0x00 | 0x00 | 0x00 | 0x00 | 0x00 | 0x00 | 0x00 | 0x00 | 0x00 | 0x00 | 0x00 | 0x00 | 0x00 | 0x00 | 0x00 | 0x00 | 0x00 | 0x00 | 0x00 | 0x00 | 0x00 | 0x00 | 0x00 | 0x00 | 0x00 | 0x00 | 0x00 | 0x00 | 0x00 | 0x00 | 0x00 | 0x00 | 0x00
8A | READ_VCAP |  | Read Word | 2 |  | n |  |  |  |  | n | [8 empty] | n |  |  | n | The READ_VCAP command returns voltage on the energy storage capacitor in Volts. |  | 0x00 | 0x00 | 0x00 | 0x00 | 0x00 | 0x00 | 0x00 | 0x00 | 0x00 | 0x00 | 0x00 | 0x00 | 0x00 | 0x00 | 0x00 | 0x00 | 0x00 | 0x00 | 0x00 | 0x00 | 0x00 | 0x00 | 0x00 | 0x00 | 0x00 | 0x00 | 0x00 | 0x00 | 0x00 | 0x00 | 0x00 | 0x00 | 0x00 | 0x00 | 0x00 | 0x00 | 0x00 | 0x00 | 0x00 | 0x00 | 0x00 | 0x00
8B | READ_VOUT |  | Read Word | 2 |  | y | vout_mode |  | 0 |  | y | vout_mode |  | 0 |  |  |  |  | exp=-8 | n |  |  | n | The READ_VOUT command returns the actual, measured (not commanded) output voltage in the same format as set by the VOUT_MODE command. | tlm_vout_fsw[11:0] | 0x00 | 0x00 | 0x00 | 0x00 | 0x00 | 0x00 | 0x00 | 0x00 | 0x00 | 0x00 | 0x00 | 0x00 | 0x00 | 0x00 | 0x00 | 0x00 | 0x00 | 0x00 | 0x00 | 0x00 | 0x00 | 0x00 | 0x00 | 0x00 | 0x00 | 0x00 | 0x00 | 0x00 | 0x00 | 0x00 | 0x00 | 0x00 | 0x00 | 0x00 | 0x00 | 0x00 | 0x00 | 0x00 | 0x00 | 0x00 | 0x00 | 0x00
8C | READ_IOUT |  | Read Word | 2 |  | y | S9.2 |  | 0 |  | y | S9.2 |  | 0 |  |  |  |  | LINEAR11, -2 | n |  |  | n | The READ_IOUT command returns the measured output current in Amperes. | tlm_iout_fsw[12:2] | 0x00 | 0x00 | 0x00 | 0x00 | 0x00 | 0x00 | 0x00 | 0x00 | 0x00 | 0x00 | 0x00 | 0x00 | 0x00 | 0x00 | 0x00 | 0x00 | 0x00 | 0x00 | 0x00 | 0x00 | 0x00 | 0x00 | 0x00 | 0x00 | 0x00 | 0x00 | 0x00 | 0x00 | 0x00 | 0x00 | 0x00 | 0x00 | 0x00 | 0x00 | 0x00 | 0x00 | 0x00 | 0x00 | 0x00 | 0x00 | 0x00 | 0x00
8D | READ_TEMPERATURE_1 |  | Read Word | 2 |  | y | S10.0 |  | 0 |  | y | S10.0 |  | 0 |  |  |  |  | LINEAR11, 0 | n |  |  | n | The READ_TEMPERATURE1 command returns the temperature at sensor 1 in degrees Celsius. | tlm_atsen_lpf[11:0], tlm_btsen_lpf[11:0], tlm_itsen_lpf[11:0] | 0x00 | 0x00 | 0x00 | 0x00 | 0x00 | 0x00 | 0x00 | 0x00 | 0x00 | 0x00 | 0x00 | 0x00 | 0x00 | 0x00 | 0x00 | 0x00 | 0x00 | 0x00 | 0x00 | 0x00 | 0x00 | 0x00 | 0x00 | 0x00 | 0x00 | 0x00 | 0x00 | 0x00 | 0x00 | 0x00 | 0x00 | 0x00 | 0x00 | 0x00 | 0x00 | 0x00 | 0x00 | 0x00 | 0x00 | 0x00 | 0x00 | 0x00
8E | READ_TEMPERATURE_2 |  | Read Word | 2 |  | y | S10.0 |  | 0 |  | y | S10.0 |  | 0 |  |  |  |  | LINEAR11, 0 | n |  |  | n | The READ_TEMPERATURE2 command returns the temperature at sensor 2 in degrees Celsius. | tlm_atsen_lpf[11:0], tlm_btsen_lpf[11:0], tlm_itsen_lpf[11:0] | 0x00 | 0x00 | 0x00 | 0x00 | 0x00 | 0x00 | 0x00 | 0x00 | 0x00 | 0x00 | 0x00 | 0x00 | 0x00 | 0x00 | 0x00 | 0x00 | 0x00 | 0x00 | 0x00 | 0x00 | 0x00 | 0x00 | 0x00 | 0x00 | 0x00 | 0x00 | 0x00 | 0x00 | 0x00 | 0x00 | 0x00 | 0x00 | 0x00 | 0x00 | 0x00 | 0x00 | 0x00 | 0x00 | 0x00 | 0x00 | 0x00 | 0x00
8F | READ_TEMPERATURE_3 |  | Read Word | 2 |  | n |  |  |  |  | n | [8 empty] | n |  |  | n |  |  | 0x00 | 0x00 | 0x00 | 0x00 | 0x00 | 0x00 | 0x00 | 0x00 | 0x00 | 0x00 | 0x00 | 0x00 | 0x00 | 0x00 | 0x00 | 0x00 | 0x00 | 0x00 | 0x00 | 0x00 | 0x00 | 0x00 | 0x00 | 0x00 | 0x00 | 0x00 | 0x00 | 0x00 | 0x00 | 0x00 | 0x00 | 0x00 | 0x00 | 0x00 | 0x00 | 0x00 | 0x00 | 0x00 | 0x00 | 0x00 | 0x00 | 0x00
90 | READ_FAN_SPEED_1 |  | Read Word | 2 |  | y | U16.-6 |  | 0 |  | y | U16.-6 |  | 0 |  |  |  |  | LINEAR11, 6 | n |  |  | y | The READ_FAN_SPEED_1 command returns the speed of FAN1 in RPM | fan1_speed[15:6] | 0x00 | 0x00 | 0x00 | 0x00 | 0x00 | 0x00 | 0x00 | 0x00 | 0x00 | 0x00 | 0x00 | 0x00 | 0x00 | 0x00 | 0x00 | 0x00 | 0x00 | 0x00 | 0x00 | 0x00 | 0x00 | 0x00 | 0x00 | 0x00 | 0x00 | 0x00 | 0x00 | 0x00 | 0x00 | 0x00 | 0x00 | 0x00 | 0x00 | 0x00 | 0x00 | 0x00 | 0x00 | 0x00 | 0x00 | 0x00 | 0x00 | 0x00
91 | READ_FAN_SPEED_2 |  | Read Word | 2 |  | y | U16.-6 |  | 0 |  | y | U16.-6 |  | 0 |  |  |  |  | LINEAR11, 6 | n |  |  | y | The READ_FAN_SPEED_2 command returns the speed of FAN2 in RPM | fan2_speed[15:6] | 0x00 | 0x00 | 0x00 | 0x00 | 0x00 | 0x00 | 0x00 | 0x00 | 0x00 | 0x00 | 0x00 | 0x00 | 0x00 | 0x00 | 0x00 | 0x00 | 0x00 | 0x00 | 0x00 | 0x00 | 0x00 | 0x00 | 0x00 | 0x00 | 0x00 | 0x00 | 0x00 | 0x00 | 0x00 | 0x00 | 0x00 | 0x00 | 0x00 | 0x00 | 0x00 | 0x00 | 0x00 | 0x00 | 0x00 | 0x00 | 0x00 | 0x00
92 | READ_FAN_SPEED_3 |  | Read Word | 2 |  | n |  |  |  |  | n | [8 empty] | n |  |  | n |  |  | 0x00 | 0x00 | 0x00 | 0x00 | 0x00 | 0x00 | 0x00 | 0x00 | 0x00 | 0x00 | 0x00 | 0x00 | 0x00 | 0x00 | 0x00 | 0x00 | 0x00 | 0x00 | 0x00 | 0x00 | 0x00 | 0x00 | 0x00 | 0x00 | 0x00 | 0x00 | 0x00 | 0x00 | 0x00 | 0x00 | 0x00 | 0x00 | 0x00 | 0x00 | 0x00 | 0x00 | 0x00 | 0x00 | 0x00 | 0x00 | 0x00 | 0x00
93 | READ_FAN_SPEED_4 |  | Read Word | 2 |  | n |  |  |  |  | n | [8 empty] | n |  |  | n |  |  | 0x00 | 0x00 | 0x00 | 0x00 | 0x00 | 0x00 | 0x00 | 0x00 | 0x00 | 0x00 | 0x00 | 0x00 | 0x00 | 0x00 | 0x00 | 0x00 | 0x00 | 0x00 | 0x00 | 0x00 | 0x00 | 0x00 | 0x00 | 0x00 | 0x00 | 0x00 | 0x00 | 0x00 | 0x00 | 0x00 | 0x00 | 0x00 | 0x00 | 0x00 | 0x00 | 0x00 | 0x00 | 0x00 | 0x00 | 0x00 | 0x00 | 0x00
94 | READ_DUTY_CYCLE |  | Read Word | 2 |  | y | U7.3 |  | 0 |  | y | U7.3 |  | 0 |  |  |  |  | LINEAR11, -2 | n |  |  | n | The READ_DUTY_CYCLE command returns the duty of the PMBus device's main power converter in percent. | tlm_duty_fsw[15:0] | 0x00 | 0x00 | 0x00 | 0x00 | 0x00 | 0x00 | 0x00 | 0x00 | 0x00 | 0x00 | 0x00 | 0x00 | 0x00 | 0x00 | 0x00 | 0x00 | 0x00 | 0x00 | 0x00 | 0x00 | 0x00 | 0x00 | 0x00 | 0x00 | 0x00 | 0x00 | 0x00 | 0x00 | 0x00 | 0x00 | 0x00 | 0x00 | 0x00 | 0x00 | 0x00 | 0x00 | 0x00 | 0x00 | 0x00 | 0x00 | 0x00 | 0x00
95 | READ_FREQUENCY |  | Read Word | 2 |  | y | U11.-1 |  | 0 |  | y | U11.-1 |  | 0 |  |  |  |  | LINEAR11, -1 | n |  |  | n | The READ_FREQUENCY command returns the switching frequency of the PMBus device's main power converter in kilohertz. This command returns the actual switching frequency and not the commanded switching frequency. | tlm_freq[10:1] | 0x00 | 0x00 | 0x00 | 0x00 | 0x00 | 0x00 | 0x00 | 0x00 | 0x00 | 0x00 | 0x00 | 0x00 | 0x00 | 0x00 | 0x00 | 0x00 | 0x00 | 0x00 | 0x00 | 0x00 | 0x00 | 0x00 | 0x00 | 0x00 | 0x00 | 0x00 | 0x00 | 0x00 | 0x00 | 0x00 | 0x00 | 0x00 | 0x00 | 0x00 | 0x00 | 0x00 | 0x00 | 0x00 | 0x00 | 0x00 | 0x00 | 0x00
96 | READ_POUT |  | Read Word | 2 |  | y | U10.0,U11.-1,U12.-2,U8.2 |  | 0 |  | y | U10.0,U11.-1,U12.-2,U8.2 |  | 0 |  |  |  |  | LINEAR11, -2, -1, 0, +2 | n |  |  | n | The READ_POUT command returns the output power, in watts, of the PMBus device. Format configured by FW_CONFIG_TELEM |  | 0x00 | 0x00 | 0x00 | 0x00 | 0x00 | 0x00 | 0x00 | 0x00 | 0x00 | 0x00 | 0x00 | 0x00 | 0x00 | 0x00 | 0x00 | 0x00 | 0x00 | 0x00 | 0x00 | 0x00 | 0x00 | 0x00 | 0x00 | 0x00 | 0x00 | 0x00 | 0x00 | 0x00 | 0x00 | 0x00 | 0x00 | 0x00 | 0x00 | 0x00 | 0x00 | 0x00 | 0x00 | 0x00 | 0x00 | 0x00 | 0x00 | 0x00
97 | READ_PIN |  | Read Word | 2 |  | y | U10.0,U11.-1,U12.-2,U8.2 |  | 0 |  | y | U10.0,U11.-1,U12.-2,U8.2 |  | 0 |  |  |  |  | LINEAR11, -2, -1, 0, +2 | n |  |  | n | The READ_PIN command returns the input power, in watts, of the PMBus device. Format configured by FW_CONFIG_TELEM |  | 0x00 | 0x00 | 0x00 | 0x00 | 0x00 | 0x00 | 0x00 | 0x00 | 0x00 | 0x00 | 0x00 | 0x00 | 0x00 | 0x00 | 0x00 | 0x00 | 0x00 | 0x00 | 0x00 | 0x00 | 0x00 | 0x00 | 0x00 | 0x00 | 0x00 | 0x00 | 0x00 | 0x00 | 0x00 | 0x00 | 0x00 | 0x00 | 0x00 | 0x00 | 0x00 | 0x00 | 0x00 | 0x00 | 0x00 | 0x00 | 0x00 | 0x00
98 | PMBUS_REVISION |  | Read Byte | 1 |  | y | 0x33-0x33 | 0x33 | 8 | [7:0] | y | 0x33-0x33 | 0x33 | 8 | [7:0] |  |  |  |  | n | bins pmbus_revision = {'h33}; | bins pmbus_revision = {'h33}; | y | PMBUS_REVISION command stores or reads the revision of the PMBus to which the device is compliant. <start table_with_header> "Bits [7:4]" "Part I Revision" "Bits [3:0]" "Part II Revision" 0000b 1.0 0000b 1.0 0001b 1.1 0001b 1.1 0010b 1.2 0010b 1.2 0011b 1.3 0011b 1.3 <end table> |  | 0x33 | 0x33 | 0x33 | 0x33 | 0x33 | 0x33 | 0x33 | 0x33 | 0x33 | 0x33 | 0x33 | 0x33 | 0x33 | 0x33 | 0x33 | 0x33 | 0x33 | 0x33 | 0x33 | 0x33 | 0x33 | 0x33 | 0x33 | 0x33 | 0x33 | 0x33 | 0x33 | 0x33 | 0x33 | 0x33 | 0x33 | 0x33 | 0x33 | 0x33 | 0x33 | 0x33 | 0x33 | 0x33 | 0x33 | 0x33 | 0x33 | 0x33
99 | MFR_ID | Block Write | Block Read | 12 |  | y |  | 0x000000000000000000000000 | 96 | [95:0] | y |  | 0x000000000000000000000000 | 96 | [95:0] | [15:0] | 16 | 2 |  | n | bins mfr_id_zero = {0}; bins mfr_id_non_zero = {[1:$]}; | bins mfr_id_zero = {0}; bins mfr_id_non_zero = {[1:$]}; | y | The MFR_ID command is used to either set or read the manufacturer's ID (name, abbreviation or symbol that identifies the unit's manufacturer). Each manufacturer chooses their identifier. MFR_ID is typically only set once, at the time of manufacture. |  | 0x00 | 0x00 | 0x00 | 0x00 | 0x00 | 0x00 | 0x00 | 0x00 | 0x00 | 0x00 | 0x00 | 0x00 | 0x00 | 0x00 | 0x00 | 0x00 | 0x00 | 0x00 | 0x00 | 0x00 | 0x00 | 0x00 | 0x00 | 0x00 | 0x00 | 0x00 | 0x00 | 0x00 | 0x00 | 0x00 | 0x00 | 0x00 | 0x00 | 0x00 | 0x00 | 0x00 | 0x00 | 0x00 | 0x00 | 0x00 | 0x00 | 0x00
9A | MFR_MODEL | Block Write | Block Read | 20 |  | y |  | 0x0000000000000000000000000000000000000000 | 160 | [159:0] | y |  | 0x0000000000000000000000000000000000000000 | 160 | [159:0] | [15:0] | 16 | 2 |  | n | bins mfr_model_zero = {0}; bins mfr_model_non_zero = {[1:$]}; | bins mfr_model_zero = {0}; bins mfr_model_non_zero = {[1:$]}; | y | The MFR_MODEL command is used to either set or read the manufacturer's model number. MFR_MODEL is typically set once, at the time of manufacture. |  | 0x00 | 0x00 | 0x01 | 0x01 | 0x02 | 0x02 | 0x02 | 0x02 | 0x03 | 0x03 | 0x04 | 0x04 | 0x05 | 0x05 | 0x00 | 0x00 | 0x00 | 0x00 | 0x02 | 0x02 | 0x02 | 0x02 | 0x04 | 0x04 | 0x02 | 0x02 | 0x05 | 0x05 | 0x00 | 0x00 | 0x00 | 0x00 | 0x00 | 0x00 | 0x02 | 0x02 | 0x05 | 0x05 | 0x01 | 0x01 | 0x00 | 0x00
9B | MFR_REVISION | Block Write | Block Read | 12 |  | y |  | 0x000000000000000000000000 | 96 | [95:0] | y |  | 0x000000000000000000000000 | 96 | [95:0] | [15:0] | 16 | 2 |  | n | bins mfr_rev_zero = {0}; bins mfr_rev_non_zero = {[1:$]}; | bins mfr_rev_zero = {0}; bins mfr_rev_non_zero = {[1:$]}; | y | The MFR_REVISION command is used to either set or read the manufacturer's revision number. Each manufacturer uses the format of their choice for the revision number. MFR_REVISION is typically set at the time of manufacture or if the device is updated to a later revision. |  | 0x00 | 0x00 | 0x00 | 0x00 | 0x00 | 0x00 | 0x00 | 0x00 | 0x00 | 0x00 | 0x00 | 0x00 | 0x00 | 0x00 | 0x00 | 0x00 | 0x00 | 0x00 | 0x00 | 0x00 | 0x00 | 0x00 | 0x00 | 0x00 | 0x00 | 0x00 | 0x00 | 0x00 | 0x00 | 0x00 | 0x00 | 0x00 | 0x00 | 0x00 | 0x00 | 0x00 | 0x00 | 0x00 | 0x00 | 0x00 | 0x00 | 0x00
9C | MFR_LOCATION | Block Write | Block Read | 12 |  | y |  | 0x000000000000000000000000 | 96 | [95:0] | y |  | 0x000000000000000000000000 | 96 | [95:0] | [15:0] | 16 | Variable |  | n | bins mfr_location_zero = {0}; bins mfr_location_non_zero = {[1:$]}; | bins mfr_location_zero = {0}; bins mfr_location_non_zero = {[1:$]}; | y | The MFR_REVISION command is used to either set or read the manufacturing location of the device. Each manufacturer uses the format of their choice for the location information. MFR_REVISION is typically only set once, at the time of manufacture. |  | 0x00 | 0x00 | 0x00 | 0x00 | 0x00 | 0x00 | 0x00 | 0x00 | 0x00 | 0x00 | 0x00 | 0x00 | 0x00 | 0x00 | 0x00 | 0x00 | 0x00 | 0x00 | 0x00 | 0x00 | 0x00 | 0x00 | 0x00 | 0x00 | 0x00 | 0x00 | 0x00 | 0x00 | 0x00 | 0x00 | 0x00 | 0x00 | 0x00 | 0x00 | 0x00 | 0x00 | 0x00 | 0x00 | 0x00 | 0x00 | 0x00 | 0x00
9D | MFR_DATE | Block Write | Block Read | 12 |  | y |  | 0x000000000000000000000000 | 96 | [95:0] | y |  | 0x000000000000000000000000 | 96 | [95:0] | [15:0] | 16 | 2 |  | n | bins mfr_date_zero = {0}; bins mfr_date_non_zero = {[1:$]}; | bins mfr_date_zero = {0}; bins mfr_date_non_zero = {[1:$]}; | y | The MFR_DATE command is used to either set or read the date the device was manufactured. While each manufacturer uses the format of their choice for the revision number, the recommended MFR_DATE format is YYMMDD where Y, M and D are integer values from 0 to 9, inclusive. MFR_DATE is typically only set once, at the time of manufacture. |  | 0x00 | 0x00 | 0x00 | 0x00 | 0x00 | 0x00 | 0x00 | 0x00 | 0x00 | 0x00 | 0x00 | 0x00 | 0x00 | 0x00 | 0x00 | 0x00 | 0x00 | 0x00 | 0x00 | 0x00 | 0x00 | 0x00 | 0x00 | 0x00 | 0x00 | 0x00 | 0x00 | 0x00 | 0x00 | 0x00 | 0x00 | 0x00 | 0x00 | 0x00 | 0x00 | 0x00 | 0x00 | 0x00 | 0x00 | 0x00 | 0x00 | 0x00
9E | MFR_SERIAL | Block Write | Block Read | 20 |  | y |  | 0x0000000000000000000000000000000000000000 | 160 | [159:0] | y |  | 0x0000000000000000000000000000000000000000 | 160 | [159:0] | [15:0] | 16 | Variable |  | n | bins mfr_serial_zero = {0}; bins mfr_serial_non_zero = {[1:$]}; | bins mfr_serial_zero = {0}; bins mfr_serial_non_zero = {[1:$]}; | y | The MFR_SERIAL command is used to either set or read the manufacturer's serial number of the device. Each manufacturer uses the format of their choice for the serial number. MFR_SERIAL is typically only set once, at the time of manufacture. |  | 0x00 | 0x00 | 0x00 | 0x00 | 0x00 | 0x00 | 0x00 | 0x00 | 0x00 | 0x00 | 0x00 | 0x00 | 0x00 | 0x00 | 0x00 | 0x00 | 0x00 | 0x00 | 0x00 | 0x00 | 0x00 | 0x00 | 0x00 | 0x00 | 0x00 | 0x00 | 0x00 | 0x00 | 0x00 | 0x00 | 0x00 | 0x00 | 0x00 | 0x00 | 0x00 | 0x00 | 0x00 | 0x00 | 0x00 | 0x00 | 0x00 | 0x00
9F | APP_PROFILE_SUPPORT |  | Block Read | 2 |  | n |  |  |  |  | n | [8 empty] | n |  |  | n | The APP_PROFILE_SUPPORT command provides a mean for a host to determine which PMBus Applications Profiles, and the revision of those profiles, that the device supports. |  | 0x0000 | 0x0000 | 0x0000 | 0x0000 | 0x0000 | 0x0000 | 0x0000 | 0x0000 | 0x0000 | 0x0000 | 0x0000 | 0x0000 | 0x0000 | 0x0000 | 0x0000 | 0x0000 | 0x0000 | 0x0000 | 0x0000 | 0x0000 | 0x0000 | 0x0000 | 0x0000 | 0x0000 | 0x0000 | 0x0000 | 0x0000 | 0x0000 | 0x0000 | 0x0000 | 0x0000 | 0x0000 | 0x0000 | 0x0000 | 0x0000 | 0x0000 | 0x0000 | 0x0000 | 0x0000 | 0x0000 | 0x0000 | 0x0000
A0 | MFR_VIN_MIN | Write Word | Read Word | 2 |  | y | U7.0 | 0x0000 | 16 | [15:0] | y | U7.0 | 0x0000 | 16 | [15:0] | [6:0] | 7 | 2 | LINEAR11, 0 | n | bins mfr_vin_min_zero = {0}; bins mfr_vin_min_non_zero = {[1:$]}; | bins mfr_vin_min_zero = {0}; bins mfr_vin_min_non_zero = {[1:$]}; | n | The MFR_VIN_MIN command sets or retrieves the minimum rated value, in Volts, of the input voltage. |  | 0x0000 | 0x0000 | 0x0000 | 0x0000 | 0x0000 | 0x0000 | 0x0000 | 0x0000 | 0x0000 | 0x0000 | 0x0000 | 0x0000 | 0x0000 | 0x0000 | 0x0000 | 0x0000 | 0x0000 | 0x0000 | 0x0000 | 0x0000 | 0x0000 | 0x0000 | 0x0000 | 0x0000 | 0x0000 | 0x0000 | 0x0000 | 0x0000 | 0x0000 | 0x0000 | 0x0000 | 0x0000 | 0x0000 | 0x0000 | 0x0000 | 0x0000 | 0x0000 | 0x0000 | 0x0000 | 0x0000 | 0x0000 | 0x0000
A1 | MFR_VIN_MAX | Write Word | Read Word | 2 |  | y | U7.0 | 0x0000 | 16 | [15:0] | y | U7.0 | 0x0000 | 16 | [15:0] | [6:0] | 7 | 2 | LINEAR11, 0 | n | bins mfr_vin_max_zero = {0}; bins mfr_vin_max_non_zero = {[1:$]}; | bins mfr_vin_max_zero = {0}; bins mfr_vin_max_non_zero = {[1:$]}; | n | The MFR_VIN_MAX command sets or retrieves the maximum rated value, in Volts, of the input voltage. |  | 0x0000 | 0x0000 | 0x0000 | 0x0000 | 0x0000 | 0x0000 | 0x0000 | 0x0000 | 0x0000 | 0x0000 | 0x0000 | 0x0000 | 0x0000 | 0x0000 | 0x0000 | 0x0000 | 0x0000 | 0x0000 | 0x0000 | 0x0000 | 0x0000 | 0x0000 | 0x0000 | 0x0000 | 0x0000 | 0x0000 | 0x0000 | 0x0000 | 0x0000 | 0x0000 | 0x0000 | 0x0000 | 0x0000 | 0x0000 | 0x0000 | 0x0000 | 0x0000 | 0x0000 | 0x0000 | 0x0000 | 0x0000 | 0x0000
A2 | MFR_IIN_MAX | Write Word | Read Word | 2 |  | y | U7.0 | 0x0000 | 16 | [15:0] | y | U7.0 | 0x0000 | 16 | [15:0] | [6:0] | 7 | 2 | LINEAR11, 0 | n | bins mfr_iin_max_zero = {0}; bins mfr_iin_max_non_zero = {[1:$]}; | bins mfr_iin_max_zero = {0}; bins mfr_iin_max_non_zero = {[1:$]}; | n | The MFR_IIN_MAX command sets or retrieves the maximum rated value, in Amperes, of the input current. |  | 0x0000 | 0x0000 | 0x0000 | 0x0000 | 0x0000 | 0x0000 | 0x0000 | 0x0000 | 0x0000 | 0x0000 | 0x0000 | 0x0000 | 0x0000 | 0x0000 | 0x0000 | 0x0000 | 0x0000 | 0x0000 | 0x0000 | 0x0000 | 0x0000 | 0x0000 | 0x0000 | 0x0000 | 0x0000 | 0x0000 | 0x0000 | 0x0000 | 0x0000 | 0x0000 | 0x0000 | 0x0000 | 0x0000 | 0x0000 | 0x0000 | 0x0000 | 0x0000 | 0x0000 | 0x0000 | 0x0000 | 0x0000 | 0x0000
A3 | MFR_PIN_MAX | Write Word | Read Word | 2 |  | y | U10.0, U11.-1, U12.-2 | 0x0000 | 16 | [15:0] | y | U10.0, U11.-1, U12.-2 | 0x0000 | 16 | [15:0] | [15:0] | 16 | 1 | LINEAR11, 0, +1, +2 | n | bins mfr_pin_max_zero = {0}; bins mfr_pin_max_non_zero = {[1:$]}; | bins mfr_pin_max_zero = {0}; bins mfr_pin_max_non_zero = {[1:$]}; | n | The MFR_PIN_MAX command sets or retrieves the maximum rated value, in watts, of the input power. |  | 0x0000 | 0x0000 | 0x0000 | 0x0000 | 0x0000 | 0x0000 | 0x0000 | 0x0000 | 0x0000 | 0x0000 | 0x0000 | 0x0000 | 0x0000 | 0x0000 | 0x0000 | 0x0000 | 0x0000 | 0x0000 | 0x0000 | 0x0000 | 0x0000 | 0x0000 | 0x0000 | 0x0000 | 0x0000 | 0x0000 | 0x0000 | 0x0000 | 0x0000 | 0x0000 | 0x0000 | 0x0000 | 0x0000 | 0x0000 | 0x0000 | 0x0000 | 0x0000 | 0x0000 | 0x0000 | 0x0000 | 0x0000 | 0x0000
A4 | MFR_VOUT_MIN | Write Word | Read Word | 2 |  | y | vout_mode | 0x0000 | 16 | [15:0] | y | vout_mode | 0x0000 | 16 | [15:0] | [15:0] | 16 | 2 | exp=-8 | n | bins mfr_vout_min_zero = {0}; bins mfr_vout_min_non_zero = {[1:$]}; | bins mfr_vout_min_zero = {0}; bins mfr_vout_min_non_zero = {[1:$]}; | n | The MFR_VOUT_MIN command sets or retrieves the minimum rated value, in Volts, to which the output voltage may be set. | vc_vcontrol_vout_min[7:0] | 0x0000 | 0x0000 | 0x0000 | 0x0000 | 0x0000 | 0x0000 | 0x0000 | 0x0000 | 0x0000 | 0x0000 | 0x0000 | 0x0000 | 0x0000 | 0x0000 | 0x0000 | 0x0000 | 0x0000 | 0x0000 | 0x0000 | 0x0000 | 0x0000 | 0x0000 | 0x0000 | 0x0000 | 0x0000 | 0x0000 | 0x0000 | 0x0000 | 0x0000 | 0x0000 | 0x0000 | 0x0000 | 0x0000 | 0x0000 | 0x0000 | 0x0000 | 0x0000 | 0x0000 | 0x0000 | 0x0000 | 0x0000 | 0x0000
A5 | MFR_VOUT_MAX | Write Word | Read Word | 2 |  | y | vout_mode | 0x0000 | 16 | [15:0] | y | vout_mode | 0x0000 | 16 | [15:0] | [15:0] | 16 | 2 | exp=-8 | n | bins mfr_vout_max_zero = {0}; bins mfr_vout_max_non_zero = {[1:$]}; | bins mfr_vout_max_zero = {0}; bins mfr_vout_max_non_zero = {[1:$]}; | n | The MFR_VOUT_MAX command sets or retrieves the maximum rated value, in Volts, to which the output voltage may be set. | vc_vcontrol_vout_max[7:0] | 0x0000 | 0x0000 | 0x0000 | 0x0000 | 0x0000 | 0x0000 | 0x0000 | 0x0000 | 0x0000 | 0x0000 | 0x0000 | 0x0000 | 0x0000 | 0x0000 | 0x0000 | 0x0000 | 0x0000 | 0x0000 | 0x0000 | 0x0000 | 0x0000 | 0x0000 | 0x0000 | 0x0000 | 0x0000 | 0x0000 | 0x0000 | 0x0000 | 0x0000 | 0x0000 | 0x0000 | 0x0000 | 0x0000 | 0x0000 | 0x0000 | 0x0000 | 0x0000 | 0x0000 | 0x0000 | 0x0000 | 0x0000 | 0x0000
A6 | MFR_IOUT_MAX | Write Word | Read Word | 2 |  | y | U8.0 | 0x0000 | 16 | [15:0] | y | U8.0 | 0x0000 | 16 | [15:0] | [7:0] | 8 | 2 | LINEAR11, 0 | n | bins mfr_iout_max_zero = {0}; bins mfr_iout_max_non_zero = {[1:$]}; | bins mfr_iout_max_zero = {0}; bins mfr_iout_max_non_zero = {[1:$]}; | n | The MFR_IOUT_MAX command sets or retrieves the maximum rated value, in Amperes, to which the output may be loaded. |  | 0x0000 | 0x0000 | 0x0000 | 0x0000 | 0x0000 | 0x0000 | 0x0000 | 0x0000 | 0x0000 | 0x0000 | 0x0000 | 0x0000 | 0x0000 | 0x0000 | 0x0000 | 0x0000 | 0x0000 | 0x0000 | 0x0000 | 0x0000 | 0x0000 | 0x0000 | 0x0000 | 0x0000 | 0x0000 | 0x0000 | 0x0000 | 0x0000 | 0x0000 | 0x0000 | 0x0000 | 0x0000 | 0x0000 | 0x0000 | 0x0000 | 0x0000 | 0x0000 | 0x0000 | 0x0000 | 0x0000 | 0x0000 | 0x0000
A7 | MFR_POUT_MAX | Write Word | Read Word | 2 |  | y | U10.0, U11.-1, U12.-2 | 0x0000 | 16 | [15:0] | y | U10.0, U11.-1, U12.-2 | 0x0000 | 16 | [15:0] | [15:0] | 16 | 2 | LINEAR11, 0, +1, +2 | n | bins mfr_pout_max_zero = {0}; bins mfr_pout_max_non_zero = {[1:$]}; | bins mfr_pout_max_zero = {0}; bins mfr_pout_max_non_zero = {[1:$]}; | n | The MFR_POUT_MAX command sets or retrieves the maximum rated output power, in watts, that the unit is rated to supply. |  | 0x0000 | 0x0000 | 0x0000 | 0x0000 | 0x0000 | 0x0000 | 0x0000 | 0x0000 | 0x0000 | 0x0000 | 0x0000 | 0x0000 | 0x0000 | 0x0000 | 0x0000 | 0x0000 | 0x0000 | 0x0000 | 0x0000 | 0x0000 | 0x0000 | 0x0000 | 0x0000 | 0x0000 | 0x0000 | 0x0000 | 0x0000 | 0x0000 | 0x0000 | 0x0000 | 0x0000 | 0x0000 | 0x0000 | 0x0000 | 0x0000 | 0x0000 | 0x0000 | 0x0000 | 0x0000 | 0x0000 | 0x0000 | 0x0000
A8 | MFR_TAMBIENT_MAX | Write Word | Read Word | 2 |  | y | U8.0 | 0x0000 | 16 | [15:0] | y | U8.0 | 0x0000 | 16 | [15:0] | [7:0] | 8 | 2 | LINEAR11, 0 | n | bins mfr_tamb_max_zero = {0}; bins mfr_tamb_max_non_zero = {[1:$]}; | bins mfr_tamb_max_zero = {0}; bins mfr_tamb_max_non_zero = {[1:$]}; | y | The MFR_TAMBIENT_MAX command sets or retrieves the maximum rated ambient temperature, in degrees Celsius, in which the unit may be operated. |  | 0x0000 | 0x0000 | 0x0000 | 0x0000 | 0x0000 | 0x0000 | 0x0000 | 0x0000 | 0x0000 | 0x0000 | 0x0000 | 0x0000 | 0x0000 | 0x0000 | 0x0000 | 0x0000 | 0x0000 | 0x0000 | 0x0000 | 0x0000 | 0x0000 | 0x0000 | 0x0000 | 0x0000 | 0x0000 | 0x0000 | 0x0000 | 0x0000 | 0x0000 | 0x0000 | 0x0000 | 0x0000 | 0x0000 | 0x0000 | 0x0000 | 0x0000 | 0x0000 | 0x0000 | 0x0000 | 0x0000 | 0x0000 | 0x0000
A9 | MFR_TAMBIENT_MIN | Write Word | Read Word | 2 |  | n |  |  |  |  | n | [8 empty] | n |  |  | y | The MFR_TAMBIENT MIN command sets or retrieves the minimum rated ambient temperature, in degrees Celsius, in which the unit may be operated. |  | 0x00 | 0x00 | 0x00 | 0x00 | 0x00 | 0x00 | 0x00 | 0x00 | 0x00 | 0x00 | 0x00 | 0x00 | 0x00 | 0x00 | 0x00 | 0x00 | 0x00 | 0x00 | 0x00 | 0x00 | 0x00 | 0x00 | 0x00 | 0x00 | 0x00 | 0x00 | 0x00 | 0x00 | 0x00 | 0x00 | 0x00 | 0x00 | 0x00 | 0x00 | 0x00 | 0x00 | 0x00 | 0x00 | 0x00 | 0x00 | 0x00 | 0x00
AA | MFR_EFFICIENCY_LL |  | Block Read | 14 |  | n |  |  |  |  | n | [8 empty] | n |  |  | n | The MFR_EFFICIENCY_LL command sets or retrieves information about the efficiency of the device while operating at a low line condition. |  | 0x00 | 0x00 | 0x00 | 0x00 | 0x00 | 0x00 | 0x00 | 0x00 | 0x00 | 0x00 | 0x00 | 0x00 | 0x00 | 0x00 | 0x00 | 0x00 | 0x00 | 0x00 | 0x00 | 0x00 | 0x00 | 0x00 | 0x00 | 0x00 | 0x00 | 0x00 | 0x00 | 0x00 | 0x00 | 0x00 | 0x00 | 0x00 | 0x00 | 0x00 | 0x00 | 0x00 | 0x00 | 0x00 | 0x00 | 0x00 | 0x00 | 0x00
AB | MFR_EFFICIENCY_HL |  | Block Read | 14 |  | n |  |  |  |  | n | [8 empty] | n |  |  | n | The MFR_EFFICIENCY_HL command sets or retrieves information about the efficiency of the device while operating at a high line condition. |  | 0x00 | 0x00 | 0x00 | 0x00 | 0x00 | 0x00 | 0x00 | 0x00 | 0x00 | 0x00 | 0x00 | 0x00 | 0x00 | 0x00 | 0x00 | 0x00 | 0x00 | 0x00 | 0x00 | 0x00 | 0x00 | 0x00 | 0x00 | 0x00 | 0x00 | 0x00 | 0x00 | 0x00 | 0x00 | 0x00 | 0x00 | 0x00 | 0x00 | 0x00 | 0x00 | 0x00 | 0x00 | 0x00 | 0x00 | 0x00 | 0x00 | 0x00
AC | MFR_PIN_ACCURACY |  | Read Byte | 1 |  | n |  |  |  |  | n | [8 empty] | n |  |  | n | The MFR_PIN_ACCURACY command returns the accuracy, in percent, of the value returned by the READ_PIN command. |  | 0x00 | 0x00 | 0x00 | 0x00 | 0x00 | 0x00 | 0x00 | 0x00 | 0x00 | 0x00 | 0x00 | 0x00 | 0x00 | 0x00 | 0x00 | 0x00 | 0x00 | 0x00 | 0x00 | 0x00 | 0x00 | 0x00 | 0x00 | 0x00 | 0x00 | 0x00 | 0x00 | 0x00 | 0x00 | 0x00 | 0x00 | 0x00 | 0x00 | 0x00 | 0x00 | 0x00 | 0x00 | 0x00 | 0x00 | 0x00 | 0x00 | 0x00
AD | IC_DEVICE_ID |  | Block Read | 2 |  | y |  | 0x0000 | 0 |  | y |  | 0x00 | 0 | [5 empty] | y | bins mfr_device_id_zero = {0}; bins mfr_device_id_non_zero = {[1:$]}; | bins mfr_device_id_zero = {0}; bins mfr_device_id_non_zero = {[1:$]}; | y | The IC_DEVICE_ID command is used to either set or read the type or part number of an IC embedded within a PMBus that is used for the PMBus interface. Each manufacturer uses the format of their choice for the IC device identification. IC_DEVICE_ID is typically only set once, at the time of manufacture. | product_id[15:0] | 0x00 | 0x00 | 0x00 | 0x00 | 0x00 | 0x00 | 0x00 | 0x00 | 0x00 | 0x00 | 0x00 | 0x00 | 0x00 | 0x00 | 0x00 | 0x00 | 0x00 | 0x00 | 0x00 | 0x00 | 0x00 | 0x00 | 0x00 | 0x00 | 0x00 | 0x00 | 0x00 | 0x00 | 0x00 | 0x00 | 0x00 | 0x00 | 0x00 | 0x00 | 0x00 | 0x00 | 0x00 | 0x00 | 0x00 | 0x00 | 0x00 | 0x00
AE | IC_DEVICE_REV |  | Block Read | 2 |  | y |  | 0x0000 | 0 |  | y |  | 0x00 | 0 | [5 empty] | y | bins mfr_device_rev_zero = {0}; bins mfr_device_rev_non_zero = {[1:$]}; | bins mfr_device_rev_zero = {0}; bins mfr_device_rev_non_zero = {[1:$]}; | y | The IC_DEVICE_REV command is used to either set or read the revision of the IC whose type or part number is set or read with the IC_DEVICE_ID command. Each manufacturer uses the format of their choice for the IC device revision. IC_DEVICE_REV is typically only set once, at the time of manufacture. | ic_version[15:0] | 0x0000 | 0x0000 | 0x0000 | 0x0000 | 0x0000 | 0x0000 | 0x0000 | 0x0000 | 0x0000 | 0x0000 | 0x0000 | 0x0000 | 0x0000 | 0x0000 | 0x0000 | 0x0000 | 0x0000 | 0x0000 | 0x0000 | 0x0000 | 0x0000 | 0x0000 | 0x0000 | 0x0000 | 0x0000 | 0x0000 | 0x0000 | 0x0000 | 0x0000 | 0x0000 | 0x0000 | 0x0000 | 0x0000 | 0x0000 | 0x0000 | 0x0000 | 0x0000 | 0x0000 | 0x0000 | 0x0000 | 0x0000 | 0x0000
AF | Reserved |  |  |  |  | n |  |  |  |  | n | [11 empty] | n |  |  | 0x00 | 0x00 | 0x00 | 0x00 | 0x00 | 0x00 | 0x00 | 0x00 | 0x00 | 0x00 | 0x00 | 0x00 | 0x00 | 0x00 | 0x00 | 0x00 | 0x00 | 0x00 | 0x00 | 0x00 | 0x00 | 0x00 | 0x00 | 0x00 | 0x00 | 0x00 | 0x00 | 0x00 | 0x00 | 0x00 | 0x00 | 0x00 | 0x00 | 0x00 | 0x00 | 0x00 | 0x00 | 0x00 | 0x00 | 0x00 | 0x00 | 0x00
B0 | USER_DATA_00 | Block Write | Block Read | 16 |  | y |  | 0x00000000000000000000000000000000 | 128 | [127:0] | y |  | 0x00000000000000000000000000000000 | 128 | [127:0] |  |  |  |  | n | bins mfr_user_data_zero = {0}; bins mfr_user_data_non_zero = {[1:$]}; | bins mfr_user_data_zero = {0}; bins mfr_user_data_non_zero = {[1:$]}; | n | Generic user scratchpad |  | 0x00 | 0x01 | 0x02 | 0x03 | 0x04 | 0x05 | 0x04 | 0x05 | 0x06 | 0x07 | 0x08 | 0x09 | 0x0A | 0x0B | 0x00 | 0x01 | 0x00 | 0x01 | 0x04 | 0x05 | 0x04 | 0x05 | 0x08 | 0x09 | 0x04 | 0x05 | 0x0A | 0x0B | 0x00 | 0x01 | 0x00 | 0x01 | 0x00 | 0x01 | 0x04 | 0x05 | 0x0A | 0x0B | 0x02 | 0x03 | 0x00 | 0x01
B1 | MFR_OVP_FAULT_LIMIT | Write Word | Read Word | 2 | y | y | vout_mode | 0xFFFF | 16 | [15:0] | n |  | 0xFFFF | 16 | [15:0] |  |  |  |  | y |  |  | n | The MFR_OVP_FAULT_LIMIT command sets the value of the output voltage measured at the sense or output pins that causes an output overvoltage fault. |  | 0x00 | 0x00 | 0x00 | 0x00 | 0x00 | 0x00 | 0x00 | 0x00 | 0x00 | 0x00 | 0x00 | 0x00 | 0x00 | 0x00 | 0x00 | 0x00 | 0x00 | 0x00 | 0x00 | 0x00 | 0x00 | 0x00 | 0x00 | 0x00 | 0x00 | 0x00 | 0x00 | 0x00 | 0x00 | 0x00 | 0x00 | 0x00 | 0x00 | 0x00 | 0x00 | 0x00 | 0x00 | 0x00 | 0x00 | 0x00 | 0x00 | 0x00
B2 | MFR_OVP_FAULT_RESPONSE | Write Byte | Read Byte | 1 | y | y |  | 0x00 | 8 | [7:0] | n |  | 0x00 | 8 | [7:0] |  |  |  |  | MFR_OVP_FAULT_LIMIT |  |  | n | The MFR_OVP_FAULT_RESPONSE command instructs the device on what action to take in response to an output overvoltage fault. This command returns one data byte with contents as follows: <start table_with_header> Bit Meaning 7:6 "Response" 5:3 "Retry_Setting" 2:0 "Delay Time (in units. Delay Time, ms = (2^Delay Time) * Vout_Delay_Unit(configured by fw_config_faults))" <end table> |  | 0x00 | 0x00 | 0x00 | 0x00 | 0x00 | 0x00 | 0x00 | 0x00 | 0x00 | 0x00 | 0x00 | 0x00 | 0x00 | 0x00 | 0x00 | 0x00 | 0x00 | 0x00 | 0x00 | 0x00 | 0x00 | 0x00 | 0x00 | 0x00 | 0x00 | 0x00 | 0x00 | 0x00 | 0x00 | 0x00 | 0x00 | 0x00 | 0x00 | 0x00 | 0x00 | 0x00 | 0x00 | 0x00 | 0x00 | 0x00 | 0x00 | 0x00
B3 | MFR_VIN_UV_FAULT_LIMIT | Write Word | Read Word | 2 | y | y |  | 0xFFFF | 16 | [15:0] | n |  | 0xFFFF | 16 | [15:0] |  |  |  |  | y |  |  | n | The MFR_VIN_UV_FAULT_LIMIT command sets the value of the input voltage that causes an Input Undervoltage Fault. |  | 0x00 | 0x00 | 0x00 | 0x00 | 0x00 | 0x00 | 0x00 | 0x00 | 0x00 | 0x00 | 0x00 | 0x00 | 0x00 | 0x00 | 0x00 | 0x00 | 0x00 | 0x00 | 0x00 | 0x00 | 0x00 | 0x00 | 0x00 | 0x00 | 0x00 | 0x00 | 0x00 | 0x00 | 0x00 | 0x00 | 0x00 | 0x00 | 0x00 | 0x00 | 0x00 | 0x00 | 0x00 | 0x00 | 0x00 | 0x00 | 0x00 | 0x00
B4 | MFR_VIN_UV_FAULT_RESPONSE | Write Byte | Read Byte | 1 | y | y |  | 0x00 | 8 | [7:0] | n |  | 0x00 | 8 | [7:0] |  |  |  |  | MFR_VIN_UV_FAULT_LIMIT |  |  | n | The MFR_VIN_UV_FAULT_RESPONSE command instructs the device on what action to take in response to an Input Undervoltage Fault. This command returns one data byte with contents as follows: <start table_with_header> Bit Meaning 7:6 "Response" 5:3 "Retry_Setting" 2:0 "Delay Time (in units. Delay Time, ms = (2^Delay Time) * Vin_Delay_Unit(configured by fw_config_faults))" <end table> |  | 0x00 | 0x00 | 0x00 | 0x00 | 0x00 | 0x00 | 0x00 | 0x00 | 0x00 | 0x00 | 0x00 | 0x00 | 0x00 | 0x00 | 0x00 | 0x00 | 0x00 | 0x00 | 0x00 | 0x00 | 0x00 | 0x00 | 0x00 | 0x00 | 0x00 | 0x00 | 0x00 | 0x00 | 0x00 | 0x00 | 0x00 | 0x00 | 0x00 | 0x00 | 0x00 | 0x00 | 0x00 | 0x00 | 0x00 | 0x00 | 0x00 | 0x00
B5 | USER_DATA_05 | Block Write | Block Read | 2 |  | n |  |  |  |  | n | [8 empty] | n |  |  | n |  |  | 0x00 | 0x00 | 0x00 | 0x00 | 0x00 | 0x00 | 0x00 | 0x00 | 0x00 | 0x00 | 0x00 | 0x00 | 0x00 | 0x00 | 0x00 | 0x00 | 0x00 | 0x00 | 0x00 | 0x00 | 0x00 | 0x00 | 0x00 | 0x00 | 0x00 | 0x00 | 0x00 | 0x00 | 0x00 | 0x00 | 0x00 | 0x00 | 0x00 | 0x00 | 0x00 | 0x00 | 0x00 | 0x00 | 0x00 | 0x00 | 0x00 | 0x00
B6 | USER_DATA_06 | Block Write | Block Read | 2 |  | n |  |  |  |  | n | [8 empty] | n |  |  | n |  |  | 0x00 | 0x00 | 0x00 | 0x00 | 0x00 | 0x00 | 0x00 | 0x00 | 0x00 | 0x00 | 0x00 | 0x00 | 0x00 | 0x00 | 0x00 | 0x00 | 0x00 | 0x00 | 0x00 | 0x00 | 0x00 | 0x00 | 0x00 | 0x00 | 0x00 | 0x00 | 0x00 | 0x00 | 0x00 | 0x00 | 0x00 | 0x00 | 0x00 | 0x00 | 0x00 | 0x00 | 0x00 | 0x00 | 0x00 | 0x00 | 0x00 | 0x00
B7 | USER_DATA_07 | Block Write | Block Read | 2 |  | n |  |  |  |  | n | [8 empty] | n |  |  | n |  |  | 0x00 | 0x00 | 0x00 | 0x00 | 0x00 | 0x00 | 0x00 | 0x00 | 0x00 | 0x00 | 0x00 | 0x00 | 0x00 | 0x00 | 0x00 | 0x00 | 0x00 | 0x00 | 0x00 | 0x00 | 0x00 | 0x00 | 0x00 | 0x00 | 0x00 | 0x00 | 0x00 | 0x00 | 0x00 | 0x00 | 0x00 | 0x00 | 0x00 | 0x00 | 0x00 | 0x00 | 0x00 | 0x00 | 0x00 | 0x00 | 0x00 | 0x00
B8 | USER_DATA_08 | Block Write | Block Read | 2 |  | n |  |  |  |  | n | [8 empty] | n |  |  | n |  |  | 0x00 | 0x00 | 0x00 | 0x00 | 0x00 | 0x00 | 0x00 | 0x00 | 0x00 | 0x00 | 0x00 | 0x00 | 0x00 | 0x00 | 0x00 | 0x00 | 0x00 | 0x00 | 0x00 | 0x00 | 0x00 | 0x00 | 0x00 | 0x00 | 0x00 | 0x00 | 0x00 | 0x00 | 0x00 | 0x00 | 0x00 | 0x00 | 0x00 | 0x00 | 0x00 | 0x00 | 0x00 | 0x00 | 0x00 | 0x00 | 0x00 | 0x00
B9 | USER_DATA_09 | Block Write | Block Read | 2 |  | n |  |  |  |  | n | [8 empty] | n |  |  | n |  |  | 0x00 | 0x00 | 0x00 | 0x00 | 0x00 | 0x00 | 0x00 | 0x00 | 0x00 | 0x00 | 0x00 | 0x00 | 0x00 | 0x00 | 0x00 | 0x00 | 0x00 | 0x00 | 0x00 | 0x00 | 0x00 | 0x00 | 0x00 | 0x00 | 0x00 | 0x00 | 0x00 | 0x00 | 0x00 | 0x00 | 0x00 | 0x00 | 0x00 | 0x00 | 0x00 | 0x00 | 0x00 | 0x00 | 0x00 | 0x00 | 0x00 | 0x00
BA | USER_DATA_10 | Block Write | Block Read | 2 |  | n |  |  |  |  | n | [8 empty] | n |  |  | n |  |  | 0x00 | 0x00 | 0x00 | 0x00 | 0x00 | 0x00 | 0x00 | 0x00 | 0x00 | 0x00 | 0x00 | 0x00 | 0x00 | 0x00 | 0x00 | 0x00 | 0x00 | 0x00 | 0x00 | 0x00 | 0x00 | 0x00 | 0x00 | 0x00 | 0x00 | 0x00 | 0x00 | 0x00 | 0x00 | 0x00 | 0x00 | 0x00 | 0x00 | 0x00 | 0x00 | 0x00 | 0x00 | 0x00 | 0x00 | 0x00 | 0x00 | 0x00
BB | USER_DATA_11 | Block Write | Block Read | 2 |  | n |  |  |  |  | n | [8 empty] | n |  |  | n |  |  | 0x00 | 0x00 | 0x00 | 0x00 | 0x00 | 0x00 | 0x00 | 0x00 | 0x00 | 0x00 | 0x00 | 0x00 | 0x00 | 0x00 | 0x00 | 0x00 | 0x00 | 0x00 | 0x00 | 0x00 | 0x00 | 0x00 | 0x00 | 0x00 | 0x00 | 0x00 | 0x00 | 0x00 | 0x00 | 0x00 | 0x00 | 0x00 | 0x00 | 0x00 | 0x00 | 0x00 | 0x00 | 0x00 | 0x00 | 0x00 | 0x00 | 0x00
BC | USER_DATA_12 | Write Byte | Read Byte | 1 |  | n |  |  |  |  | n | [8 empty] | n |  |  | n |  |  | 0x00 | 0x00 | 0x00 | 0x00 | 0x00 | 0x00 | 0x00 | 0x00 | 0x00 | 0x00 | 0x00 | 0x00 | 0x00 | 0x00 | 0x00 | 0x00 | 0x00 | 0x00 | 0x00 | 0x00 | 0x00 | 0x00 | 0x00 | 0x00 | 0x00 | 0x00 | 0x00 | 0x00 | 0x00 | 0x00 | 0x00 | 0x00 | 0x00 | 0x00 | 0x00 | 0x00 | 0x00 | 0x00 | 0x00 | 0x00 | 0x00 | 0x00
BD | USER_DATA_13 | Block Write | Block Read | 2 |  | n |  |  |  |  | n | [8 empty] | n |  |  | n |  |  | 0x00 | 0x00 | 0x00 | 0x00 | 0x00 | 0x00 | 0x00 | 0x00 | 0x00 | 0x00 | 0x00 | 0x00 | 0x00 | 0x00 | 0x00 | 0x00 | 0x00 | 0x00 | 0x00 | 0x00 | 0x00 | 0x00 | 0x00 | 0x00 | 0x00 | 0x00 | 0x00 | 0x00 | 0x00 | 0x00 | 0x00 | 0x00 | 0x00 | 0x00 | 0x00 | 0x00 | 0x00 | 0x00 | 0x00 | 0x00 | 0x00 | 0x00
BE | USER_DATA_14 | Write Word | Read Word | 2 |  | n |  |  |  |  | n | [8 empty] | n |  |  | n |  |  | 0x00 | 0x00 | 0x00 | 0x00 | 0x00 | 0x00 | 0x00 | 0x00 | 0x00 | 0x00 | 0x00 | 0x00 | 0x00 | 0x00 | 0x00 | 0x00 | 0x00 | 0x00 | 0x00 | 0x00 | 0x00 | 0x00 | 0x00 | 0x00 | 0x00 | 0x00 | 0x00 | 0x00 | 0x00 | 0x00 | 0x00 | 0x00 | 0x00 | 0x00 | 0x00 | 0x00 | 0x00 | 0x00 | 0x00 | 0x00 | 0x00 | 0x00
BF | USER_DATA_15 | Write Byte | Read Byte | 2 |  | n |  |  |  |  | n | [8 empty] | n |  |  | n |  |  | 0x00 | 0x00 | 0x00 | 0x00 | 0x00 | 0x00 | 0x00 | 0x00 | 0x00 | 0x00 | 0x00 | 0x00 | 0x00 | 0x00 | 0x00 | 0x00 | 0x00 | 0x00 | 0x00 | 0x00 | 0x00 | 0x00 | 0x00 | 0x00 | 0x00 | 0x00 | 0x00 | 0x00 | 0x00 | 0x00 | 0x00 | 0x00 | 0x00 | 0x00 | 0x00 | 0x00 | 0x00 | 0x00 | 0x00 | 0x00 | 0x00 | 0x00
C0 | MFR_MAX_TEMP_1 | Write Word | Read Word | 2 |  | n |  |  |  |  | n | [8 empty] | n |  |  | n |  |  | 0x00 | 0x00 | 0x00 | 0x00 | 0x00 | 0x00 | 0x00 | 0x00 | 0x00 | 0x00 | 0x00 | 0x00 | 0x00 | 0x00 | 0x00 | 0x00 | 0x00 | 0x00 | 0x00 | 0x00 | 0x00 | 0x00 | 0x00 | 0x00 | 0x00 | 0x00 | 0x00 | 0x00 | 0x00 | 0x00 | 0x00 | 0x00 | 0x00 | 0x00 | 0x00 | 0x00 | 0x00 | 0x00 | 0x00 | 0x00 | 0x00 | 0x00
C1 | MFR_MAX_TEMP_2 | Write Word | Read Word | 2 |  | n |  |  |  |  | n | [8 empty] | n |  |  | n |  |  | 0x00 | 0x00 | 0x00 | 0x00 | 0x00 | 0x00 | 0x00 | 0x00 | 0x00 | 0x00 | 0x00 | 0x00 | 0x00 | 0x00 | 0x00 | 0x00 | 0x00 | 0x00 | 0x00 | 0x00 | 0x00 | 0x00 | 0x00 | 0x00 | 0x00 | 0x00 | 0x00 | 0x00 | 0x00 | 0x00 | 0x00 | 0x00 | 0x00 | 0x00 | 0x00 | 0x00 | 0x00 | 0x00 | 0x00 | 0x00 | 0x00 | 0x00
C2 | MFR_MAX_TEMP_3 | Write Word | Read Word | 2 |  | n |  |  |  |  | n | [8 empty] | n |  |  | n |  |  | 0x00 | 0x00 | 0x00 | 0x00 | 0x00 | 0x00 | 0x00 | 0x00 | 0x00 | 0x00 | 0x00 | 0x00 | 0x00 | 0x00 | 0x00 | 0x00 | 0x00 | 0x00 | 0x00 | 0x00 | 0x00 | 0x00 | 0x00 | 0x00 | 0x00 | 0x00 | 0x00 | 0x00 | 0x00 | 0x00 | 0x00 | 0x00 | 0x00 | 0x00 | 0x00 | 0x00 | 0x00 | 0x00 | 0x00 | 0x00 | 0x00 | 0x00
C3 | Reserved |  |  |  |  | n |  |  |  |  | n | [14 empty] | 0x00 | 0x00 | 0x00 | 0x00 | 0x00 | 0x00 | 0x00 | 0x00 | 0x00 | 0x00 | 0x00 | 0x00 | 0x00 | 0x00 | 0x00 | 0x00 | 0x00 | 0x00 | 0x00 | 0x00 | 0x00 | 0x00 | 0x00 | 0x00 | 0x00 | 0x00 | 0x00 | 0x00 | 0x00 | 0x00 | 0x00 | 0x00 | 0x00 | 0x00 | 0x00 | 0x00 | 0x00 | 0x00 | 0x00 | 0x00 | 0x00 | 0x00
C4 | FW_CONFIG_PWM | Block Write | Block Read | 4 |  | y |  | 0x00000000 | 32 | [31:0] | y |  | 0x00000000 | 32 | [31:0] |  |  |  | 4'b0, pwm_srfet_mask[11:0], 4'b0 pwm_on_mask[11:0] | n | bins NO_PWM_CONFIG = {0}; wildcard bins PWM_0_SR = {32'b???????????????????????????????1}; wildcard bins PWM_1_SR = {32'b??????????????????????????????1?}; wildcard bins PWM_2_SR = {32'b?????????????????????????????1??}; wildcard bins PWM_3_SR = {32'b????????????????????????????1???}; wildcard bins PWM_4_SR = {32'b???????????????????????????1????}; wildcard bins PWM_5_SR = {32'b??????????????????????????1?????}; wildcard bins PWM_6_SR = {32'b?????????????????????????1??????}; wildcard bins PWM_7_SR = {32'b????????????????????????1???????}; wildcard bins PWM_8_SR = {32'b???????????????????????1????????}; wildcard bins PWM_9_SR = {32'b??????????????????????1?????????}; wildcard bins PWM_10_SR = {32'b?????????????????????1??????????}; wildcard bins PWM_11_SR = {32'b????????????????????1???????????}; wildcard bins PWM_0_Q = {32'b???????????????1????????????????}; wildcard bins PWM_1_Q = {32'b??????????????1?????????????????}; wildcard bins PWM_2_Q = {32'b?????????????1??????????????????}; wildcard bins PWM_3_Q = {32'b????????????1???????????????????}; wildcard bins PWM_4_Q = {32'b???????????1????????????????????}; wildcard bins PWM_5_Q = {32'b??????????1?????????????????????}; wildcard bins PWM_6_Q = {32'b?????????1??????????????????????}; wildcard bins PWM_7_Q = {32'b????????1???????????????????????}; wildcard bins PWM_8_Q = {32'b???????1????????????????????????}; wildcard bins PWM_9_Q = {32'b??????1?????????????????????????}; wildcard bins PWM_10_Q = {32'b?????1??????????????????????????}; wildcard bins PWM_11_Q = {32'b????1???????????????????????????}; | bins NO_PWM_CONFIG = {0}; wildcard bins PWM_0_SR = {32'b???????????????????????????????1}; wildcard bins PWM_1_SR = {32'b??????????????????????????????1?}; wildcard bins PWM_2_SR = {32'b?????????????????????????????1??}; wildcard bins PWM_3_SR = {32'b????????????????????????????1???}; wildcard bins PWM_4_SR = {32'b???????????????????????????1????}; wildcard bins PWM_5_SR = {32'b??????????????????????????1?????}; wildcard bins PWM_6_SR = {32'b?????????????????????????1??????}; wildcard bins PWM_7_SR = {32'b????????????????????????1???????}; wildcard bins PWM_8_SR = {32'b???????????????????????1????????}; wildcard bins PWM_9_SR = {32'b??????????????????????1?????????}; wildcard bins PWM_10_SR = {32'b?????????????????????1??????????}; wildcard bins PWM_11_SR = {32'b????????????????????1???????????}; wildcard bins PWM_0_Q = {32'b???????????????1????????????????}; wildcard bins PWM_1_Q = {32'b??????????????1?????????????????}; wildcard bins PWM_2_Q = {32'b?????????????1??????????????????}; wildcard bins PWM_3_Q = {32'b????????????1???????????????????}; wildcard bins PWM_4_Q = {32'b???????????1????????????????????}; wildcard bins PWM_5_Q = {32'b??????????1?????????????????????}; wildcard bins PWM_6_Q = {32'b?????????1??????????????????????}; wildcard bins PWM_7_Q = {32'b????????1???????????????????????}; wildcard bins PWM_8_Q = {32'b???????1????????????????????????}; wildcard bins PWM_9_Q = {32'b??????1?????????????????????????}; wildcard bins PWM_10_Q = {32'b?????1??????????????????????????}; wildcard bins PWM_11_Q = {32'b????1???????????????????????????}; | n | <start table_with_header> Bit "Field Name" Meaning 31:28 Reserved "Reserved" 27:16 pwm_srfet_mask[11:0] "mask applied to pwm_on register for enabling sr fets" 15:12 Reserved "Reserved" 11:0 pwm_on_mask[11:0] "mask applied to pwm_on register for enabling primary fets" <end table> | pwm_on[11:0] | 0x00300003 | 0x00000000 | 0x00f0000f | 0x00000000 | 0x00300003 | 0x00000000 | 0x00f0000f | 0x00000000 | 0x00300003 | 0x00000000 | 0x00300003 | 0x00000000 | 0x0F00000F | 0x00000000 | 0x00300003 | 0x00c0000c | 0x00300003 | 0x08000400 | 0x0030000F | 0x0C0003C0 | 0x0030000F | 0x0C0003C0 | 0x00300003 | 0x00000000 | 0x0030000F | 0x00000000 | 0x0F00000F | 0x00000000 | 0x00300003 | 0x08000400 | 0x00020001 | 0x00000000 | 0x000C0003 | 0x00C00030 | 0x0030000F | 0x00000000 | 0x0F00000F | 0x00000000 | 0x0f3c00c3 | 0x00000000 | 0x00300003 | 0x00000000
C5 | FW_CONFIG_REGULATION | Block Write | Block Read | 14 |  | y |  | 0x0000000000000000000000000000 | 112 | [111:0] | y |  | 0x0000000000000000000000000000 | 112 | [111:0] |  |  |  |  | y |  |  | n | <start table_with_header> Bit "Field Name" Meaning 111:96 MFR_RDROOP_ITHR_SEG3 "linear 11 format loadline droop current threshold for third segment to kick in" 95:80 MFR_RDROOP_ITHR_SEG2 "linear 11 format loadline droop current threshold for second segment to kick in" 79:64 MFR_RDROOP_RLL_NEG "linear 11 format loadline droop for neg segment of 3 segement piecewise linear curve" 63:48 MFR_RDROOP_RLL_SEG3 "linear 11 format loadline droop for third segment of 3 segement piecewise linear curve" 47:32 MFR_RDROOP_RLL_SEG2 "linear 11 format loadline droop for second segment of 3 segement piecewise linear curve" 31:24 VOUT_TARGET_WINDOW "-8 exponent 8bit format window for when interrupt is created for target voltage reached" 23:16 CURRENT_LIMIT_AT_STARTUP "Codes per period current limit delta. Current limit will start from 0 and increase to OTP value of current_limit register at the rate of this registers. 0 Disables feature." 15:13 TOPOLOGY "ACF=0, PSCT=1, HBCT=2, HBFW=3, PSFW=4, FBCT=5, FBFW=6, BUCK,BOOST,BUCK-BOOST=7" 12 CURRENT_DOUBLER_ENABLE "Enable current doubling for 2 inductors in circuit" 11 EN_BOOST_FEED_FORWARD "Enables feed forward calculation from firmware for boost topology only" 10 EN_DE_SHUTDOWN "Enable diode emulation on shutdown" 9 EN_IOUT_APC_TEMP_COMP "Enable temperature compensation on current sense gain" 8 INTERLEAVE_ENABLE "Enable multiphase operation. Interleave mode." 7 EN_DEADTIME_ADJ "Enable pwm dead time adjustment from max deadtime to setpoint at target voltage" 6 EN_VSEN_OPEN_PROTECT "Enable voltage sense pin open protection at startup" 5 EN_L_ESTIMATE "Enable inductance estimations at startup" 4 EN_LC_ESTIMATE "Enable capacitance and iout leakage estimations at startup" 3 EN_ILIM_STARTUP "Enable current limited startup" 2 EN_PID_ADJ "Enable PID adjustment at startup" 1 EN_PRIM_ISENSE "Enable both isense channels to support simultaneous primary and secondary current sense on a single loop, single phase topology" 0 EN_DE_STARTUP "Enable diode emulation at startup" <end table> | vc_vavp_rr_neg, vc_vavp_rll_seg2, vc_vavp_rll_seg3, vc_vavp_ithr_seg2, vc_vavp_ithr_seg3, vbal_mode_sel | 0x0000000000000000000012000000 | 0x0000000000000000000000000000 | 0x0000000000000000000012000100 | 0x0000000000000000000012000100 | 0x000000000000000000001800A000 | 0x0000000000000000000000000000 | 0x000000000000000000001800A100 | 0x0000000000000000000000000000 | 0x0000000000000000000011004000 | 0x0000000000000000000000000000 | 0x0000000000000000000013004000 | 0x0000000000000000000000000000 | 0x000000000000000000001100C002 | 0x0000000000000000000000000000 | 0x0000000000000000000012000000 | 0x0000000000000000000012000000 | 0x0000000000000000000012000000 | 0x000000000000000000001200E000 | 0x000000000000000000001800A000 | 0x000000000000000000001800A000 | 0x000000000000000000001800A000 | 0x000000000000000000001800A000 | 0x0000000000000000000013005000 | 0x0000000000000000000000000000 | 0x000000000000000000001800A000 | 0x0000000000000000000000000000 | 0x000000000000000000001100C002 | 0x0000000000000000000000000000 | 0x0000000000000000000012000000 | 0x000000000000000000001200E000 | 0x000000000000000000001200E000 | 0x0000000000000000000000000000 | 0x000000000000000000001200E000 | 0x000000000000000000001200E000 | 0x000000000000000000001800B000 | 0x0000000000000000000000000000 | 0x000000000000000000001100C002 | 0x0000000000000000000000000000 | 0x0000000000000000000012000100 | 0x0000000000000000000012000100 | 0x0000000000000000000012000000 | 0x0000000000000000000000000000
C6 | FW_CONFIG_TELEMETRY | Block Write | Block Read | 21 |  | y |  | 0x000000000000000000000000000000000000000000 | 168 | [167:0] | y |  | 0x000000000000000000000000000000000000000000 | 168 | [167:0] |  |  |  |  | n |  |  | n | <start table_with_header> Bit "Field Name" Meaning 167:160 TEMPI_GAIN_BASE "Gain correction for tempi telemetry s4.4" 159:152 TEMPB_GAIN_BASE "Gain correction for tempb telemetry s4.4" 151:144 TEMPA_GAIN_BASE "Gain correction for tempa telemetry s4.4" 143:136 IIN_GAIN_BASE "Gain correction for iin telemetry s4.4" 135:128 VIN_GAIN_BASE "Gain correction for vin telemetry s4.4" 127:120 IOUT_GAIN_BASE "Gain correction for iout telemetry s4.4" 119:112 VOUT_GAIN_BASE "Gain correction for vout telemetry s4.4" 111 RESERVED3 "Reserved" 110 RESERVED2 "Reserved" 109 RESERVED1 "Reserved" 108 GAIN_OFFSET_FAULT_THRESH_EN "Enables gain offset for fault thresholds" 107:104 READ_FAN_EXP "exponent for READ_FAN" 103:100 READ_DUTY_EXP "exponent for READ_DUTY" 99:96 READ_IIN_EXP "exponent for READ_IIN" 95:92 READ_IOUT_EXP "exponent for READ_IOUT" 91:88 READ_VIN_EXP "exponent for READ_VIN" 87:80 TEMPI_OFFSET "Offset correction for tempi telemetry" 79:72 TEMPB_OFFSET "Offset correction for tempb telemetry" 71:64 TEMPA_OFFSET "Offset correction for tempa telemetry" 63:56 IIN_OFFSET "Offset correction for iin telemetry" 55:48 VIN_OFFSET "Offset correction for vin telemetry" 47:40 IOUT_OFFSET "Offset correction for iout telemetry" 39:32 VOUT_OFFSET "Offset correction for vout telemetry" 31:28 TEMPI_GAIN "Gain correction for tempi telemetry s-5.9" 27:24 TEMPB_GAIN "Gain correction for tempb telemetry s-5.9" 23:20 TEMPA_GAIN "Gain correction for tempa telemetry s-5.9" 19:16 IIN_GAIN "Gain correction for iin telemetry s-5.9" 15:12 VIN_GAIN "Gain correction for vin telemetry s-5.9" 11:8 IOUT_GAIN "Gain correction for iout telemetry s-5.9" 7:4 VOUT_GAIN "Gain correction for vout telemetry s-5.9" 3 Fw_Filter_En "Enables firmware filter for Read Telemetry from PMBUS" 2:0 Read_Power_Exp "exponent for READ_POUT and READ_PIN" <end table> |  | 0x0000000000000013DCEE0000000000000000000000 | 0x0000000000000013DCEE0000000000000000000000 | 0x0000000000000013DCEE0000000000000000000000 | 0x0000000000000013DCEE0000000000000000000000 | 0x0000000000000013DCEE0000000000000000000000 | 0x0000000000000013DCEE0000000000000000000000 | 0x0000000000000013DCEE0000000000000000000000 | 0x0000000000000013DCEE0000000000000000000000 | 0x0000000000000013DCEE0000000000000000000000 | 0x0000000000000013DCEE0000000000000000000000 | 0x0000000000000013DCEE0000000000000000000000 | 0x0000000000000013DCEE0000000000000000000000 | 0x0000000000000013DCEE0000000000000000000000 | 0x0000000000000013DCEE0000000000000000000000 | 0x0000000000000013DCEE0000000000000000000000 | 0x0000000000000013DCEE0000000000000000000000 | 0x0000000000000013DCEE0000000000000000000000 | 0x0000000000000013DCEE0000000000000000000000 | 0x0000000000000013DCEE0000000000000000000000 | 0x0000000000000013DCEE0000000000000000000000 | 0x0000000000000013DCEE0000000000000000000000 | 0x0000000000000013DCEE0000000000000000000000 | 0x0000000000000013DCEE0000000000000000000000 | 0x0000000000000013DCEE0000000000000000000000 | 0x0000000000000013DCEE0000000000000000000000 | 0x0000000000000013DCEE0000000000000000000000 | 0x0000000000000013DCEE0000000000000000000000 | 0x0000000000000013DCEE0000000000000000000000 | 0x0000000000000013DCEE0000000000000000000000 | 0x0000000000000013DCEE0000000000000000000000 | 0x0000000000000013DCEE0000000000000000000000 | 0x0000000000000013DCEE0000000000000000000000 | 0x0000000000000013DCEE0000000000000000000000 | 0x0000000000000013DCEE0000000000000000000000 | 0x0000000000000013DCEE0000000000000000000000 | 0x0000000000000013DCEE0000000000000000000000 | 0x0000000000000013DCEE0000000000000000000000 | 0x0000000000000013DCEE0000000000000000000000 | 0x0000000000000013DCEE0000000000000000000000 | 0x0000000000000013DCEE0000000000000000000000 | 0x0000000000000013DCEE0000000000000000000000 | 0x0000000000000013DCEE0000000000000000000000
C7 | MFR_FREQUENCY_DITHER | Write Byte | Read Byte | 1 | y | n |  | 0x00 | 8 | [7:0] | n |  | 0x00 | 8 | [7:0] | [7:0] | 8 | 1 |  | y |  |  | n | <start table_with_header> Bit "MFR_FREQUENCY_DITHER" Meaning 7:4 step_rate "The number of 16 fsw units to wait between steps" 3:0 percentage "Percentage of frequency to modulate between +/-0-15%" <end table> |  | 0x00000000 | 0x00000000 | 0x00000000 | 0x00000000 | 0x00000000 | 0x00000000 | 0x00000000 | 0x00000000 | 0x00000000 | 0x00000000 | 0x00000000 | 0x00000000 | 0x00000000 | 0x00000000 | 0x00000000 | 0x00000000 | 0x00000000 | 0x00000000 | 0x00000000 | 0x00000000 | 0x00000000 | 0x00000000 | 0x00000000 | 0x00000000 | 0x00000000 | 0x00000000 | 0x00000000 | 0x00000000 | 0x00000000 | 0x00000000 | 0x00000000 | 0x00000000 | 0x00000000 | 0x00000000 | 0x00000000 | 0x00000000 | 0x00000000 | 0x00000000 | 0x00000000 | 0x00000000 | 0x00000000 | 0x00000000
C8 | FW_CONFIG_FAULTS | Block Write | Block Read | 25 |  | y |  | 0x00000000000000000000000000000000000000000000000000 | 200 | [199:0] | y |  | 0x00000000000000000000000000000000000000000000000000 | 200 | [199:0] |  |  |  |  | y |  |  | n | <start table_with_header> Bit "Field Name" Meaning 199:168 Fault_t2_shut_mask_loop_hw "Masking for loop hw faults shutdown on t2" 167:136 Fault_enable_mask_loop_common "Masking for loop common faults enable" 135:104 Fault_enable_mask_loop_fw "Masking for loop fw faults enable" 103:72 Fault_enable_mask_loop_hw "Masking for loop hw faults enable" 71:40 Fault_pin_mask_fw "Masking for firmware faults" 39:8 Fault_pin_mask_hw "Masking for hardware faults" 7:6 Vout_Delay_Unit "Time unit for retry responses. 0: 1ms, 1: 4ms, 2: 16ms, 3: 256ms" 5:4 Vin_Delay_Unit "Time unit for retry responses. 0: 1ms, 1: 4ms, 2: 16ms, 3: 256m" 3:2 Iout_Delay_Unit "Time unit for retry responses. 0: 1ms, 1: 4ms, 2: 16ms, 3: 256m" 1:0 Temperature_Delay_Unit "Time unit for retry responses. 0: 1ms, 1: 4ms, 2: 16ms, 3: 256m" <end table> |  | 0x00000000000000000000000000000000000000000000000000 | 0x00000000000000000000000000000000000000000000000000 | 0x00000000000000000000000000000000000000000000000000 | 0x00000000000000000000000000000000000000000000000000 | 0x00000000000000000000000000000000000000000000000000 | 0x00000000000000000000000000000000000000000000000000 | 0x00000000000000000000000000000000000000000000000000 | 0x00000000000000000000000000000000000000000000000000 | 0x00000000000000000000000000000000000000000000000000 | 0x00000000000000000000000000000000000000000000000000 | 0x00000000000000000000000000000000000000000000000000 | 0x00000000000000000000000000000000000000000000000000 | 0x00000000000000000000000000000000000000000000000000 | 0x00000000000000000000000000000000000000000000000000 | 0x00000000000000000000000000000000000000000000000000 | 0x00000000000000000000000000000000000000000000000000 | 0x00000000000000000000000000000000000000000000000000 | 0x00000000000000000000000000000000000000000000000000 | 0x00000000000000000000000000000000000000000000000000 | 0x00000000000000000000000000000000000000000000000000 | 0x00000000000000000000000000000000000000000000000000 | 0x00000000000000000000000000000000000000000000000000 | 0x00000000000000000000000000000000000000000000000000 | 0x00000000000000000000000000000000000000000000000000 | 0x00000000000000000000000000000000000000000000000000 | 0x00000000000000000000000000000000000000000000000000 | 0x00000000000000000000000000000000000000000000000000 | 0x00000000000000000000000000000000000000000000000000 | 0x00000000000000000000000000000000000000000000000000 | 0x00000000000000000000000000000000000000000000000000 | 0x00000000000000000000000000000000000000000000000000 | 0x00000000000000000000000000000000000000000000000000 | 0x00000000000000000000000000000000000000000000000000 | 0x00000000000000000000000000000000000000000000000000 | 0x00000000000000000000000000000000000000000000000000 | 0x00000000000000000000000000000000000000000000000000 | 0x00000000000000000000000000000000000000000000000000 | 0x00000000000000000000000000000000000000000000000000 | 0x00000000000000000000000000000000000000000000000000 | 0x00000000000000000000000000000000000000000000000000 | 0x00000000000000000000000000000000000000000000000000 | 0x00000000000000000000000000000000000000000000000000
C9 | FW_CONFIG_PMBUS | Block Write | Block Read | 11 |  | y |  | 0x0000000088000040001000 | 88 | [87:0] | y |  | 0x0000000088000040001000 | 88 | [87:0] |  |  |  | Used for configuring pmbus/i2c addressing and pmbus gpio drivers. | y |  |  | n | <start table_with_header> Bit "Field Name" Meaning 87:58 feature_select "reserved" 57:57 require_pec "when set master must always send pec or else cml" 56:54 fault_select "gpio bit to map to fault" 53:51 power_good_select "gpio bit to map to power good" 50:48 enable_select "gpio bit to map to enable" 47:40 gpio_direction "direction of given pin" 39:32 gpio_polarity "polarity of pmbus gpio driver" 31:24 pmbus_addr "Base Address for PMBUS offset to start from" 23:17 pmbus_addr_offset "PMBUS Address offset when resistor offset not enabled" 16 pmbus_addr_offset_en "Enable PMBUS Address Offset via resistor" 15:8 i2c_addr "Base Address for I2C offset to start from" 7:1 i2c_addr_offset "I2C Address offset when resistor offset not enabled" 0 i2c_addr_offset_en "Enable I2C Address Offset via resistor" <end table> |  | 0x0000000088000000000000 | 0x0000000088000000000000 | 0x0000000088000000000000 | 0x0000000088000000000000 | 0x0000000088000000000000 | 0x0000000088000000000000 | 0x0000000088000000000000 | 0x0000000088000000000000 | 0x0000000088000000000000 | 0x0000000088000000000000 | 0x0000000088000000000000 | 0x0000000088000000000000 | 0x0000000088000000000000 | 0x0000000088000000000000 | 0x0000000088000000000000 | 0x0000000088000000000000 | 0x0000000088000000000000 | 0x0000000088000000000000 | 0x0000000088000000000000 | 0x0000000088000000000000 | 0x0000000088000000000000 | 0x0000000088000000000000 | 0x0000000088000000000000 | 0x0000000088000000000000 | 0x0000000088000000000000 | 0x0000000088000000000000 | 0x0000000088000000000000 | 0x0000000088000000000000 | 0x0000000088000000000000 | 0x0000000088000000000000 | 0x0000000088000000000000 | 0x0000000088000000000000 | 0x0000000088000000000000 | 0x0000000088000000000000 | 0x0000000088000000000000 | 0x0000000088000000000000 | 0x0000000088000000000000 | 0x0000000088000000000000 | 0x0000000088000000000000 | 0x0000000088000000000000 | 0x0000000088000000000000 | 0x0000000088000000000000
CA | MFR_IOUT_OC_FAST_FAULT_RESPONSE | Write Byte | Read Byte | 1 |  | y | 0x0-0x3f,0xc0-0xff | 0x00 | 8 | [7:0] | y | 0x0-0x3f,0xc0-0xff | 0x00 | 8 | [7:0] | [7:0] | 8 | 1 |  | y | wildcard bins response_current_limit = {8'b00??????}; wildcard bins response_shutdown_retry = {8'b11??????}; | wildcard bins response_current_limit = {8'b00??????}; wildcard bins response_shutdown_retry = {8'b11??????}; | n | The MFR_IOUT_OC_FAST_FAULT_RESPONSE command instructs the device on what action to take in response to a fast output overcurrent fault (exceeding MFR_IOUT_OC_FAST_FAULT_LIMIT). Format is the same as IOUT_OC_FAULT_RESPONSE. | fault_iout_cc_en_fast | 0x00 | 0x00 | 0x00 | 0x00 | 0x00 | 0x00 | 0x00 | 0x00 | 0x00 | 0x00 | 0x00 | 0x00 | 0x00 | 0x00 | 0x00 | 0x00 | 0x00 | 0x00 | 0x00 | 0x00 | 0x00 | 0x00 | 0x00 | 0x00 | 0x00 | 0x00 | 0x00 | 0x00 | 0x00 | 0x00 | 0x00 | 0x00 | 0x00 | 0x00 | 0x00 | 0x00 | 0x00 | 0x00 | 0x00 | 0x00 | 0x00 | 0x00
CB | FW_CONFIG_DE_THRESH | Write Word | Read Word | 2 |  | y | S9.2 | 0x0000 | 16 | [15:0] | y | S9.2 | 0x0000 | 16 | [15:0] |  |  |  | linear11 format 0x0 = disabled | y | bins de_thresh_disabled = {0}; bins de_thresh_enabled = {[1:$]}; | bins de_thresh_disabled = {0}; bins de_thresh_enabled = {[1:$]}; | n | Current threshold in u8.2 Amps format at below which diode emulation will be engaged and SR_FET's disabled. A value of 0 disables functionality and will not disable SR_FETS in regulation. |  | 0x0000 | 0x0000 | 0x0000 | 0x0000 | 0x0000 | 0x0000 | 0x0000 | 0x0000 | 0x0000 | 0x0000 | 0x0000 | 0x0000 | 0x0000 | 0x0000 | 0x0000 | 0x0000 | 0x0000 | 0x0000 | 0x0000 | 0x0000 | 0x0000 | 0x0000 | 0x0000 | 0x0000 | 0x0000 | 0x0000 | 0x0000 | 0x0000 | 0x0000 | 0x0000 | 0x0000 | 0x0000 | 0x0000 | 0x0000 | 0x0000 | 0x0000 | 0x0000 | 0x0000 | 0x0000 | 0x0000 | 0x0000 | 0x0000
CC | MFR_BOARD_TRIM | Write Word | Read Word | 2 | y | n |  | 0x0000 | 16 | [15:0] | n |  | 0x0000 | 16 | [15:0] |  |  |  |  | y |  |  | n | <start table_with_header> Bit "Field Name" Meaning 15:11 mfr_lo_clk_trim_fine "U5.0" 10:7 mfr_lo_clk_trim_coarse "S4.0, -12 to +10.5MHz" 6:1 mfr_vout_offset_trim "-40 to +38.75mV lsb 1.25mV, s6.0" 0 trim_enable "Enable Post Solder Trimming" <end table> |  | 0x0000 | 0x0000 | 0x0000 | 0x0000 | 0x0000 | 0x0000 | 0x0000 | 0x0000 | 0x0000 | 0x0000 | 0x0000 | 0x0000 | 0x0000 | 0x0000 | 0x0000 | 0x0000 | 0x0000 | 0x0000 | 0x0000 | 0x0000 | 0x0000 | 0x0000 | 0x0000 | 0x0000 | 0x0000 | 0x0000 | 0x0000 | 0x0000 | 0x0000 | 0x0000 | 0x0000 | 0x0000 | 0x0000 | 0x0000 | 0x0000 | 0x0000 | 0x0000 | 0x0000 | 0x0000 | 0x0000 | 0x0000 | 0x0000
CD | MFR_VRECT_SCALE | Write Word | Read Word | 2 |  | y | U0.10 | 0xB3FF | 16 | [15:0] | y | U0.10 | 0xB3FF | 16 | [15:0] | [9:0] | 0 | 2 | LINEAR11, -10 | VOUT_SCALE_LOOP |  |  | n | Scales VRECT input voltage for the external resistor divider on the voltage sense input to the device. | pid_ff_vrect_override[11:0], tlm_vrect_scale_loop[9:0], tlm_vin_convert_factor[21:0] | 0xB05D | 0xB3FF | 0xB05D | 0xB3FF | 0xB04D | 0xB3FF | 0xB04D | 0xB3FF | 0xB05D | 0xB3FF | 0xB031 | 0xB3FF | 0xB031 | 0xB3FF | 0xB05D | 0xB05D | 0xB05D | 0xB0E5 | 0xB04D | 0xB04D | 0xB04D | 0xB04D | 0xB031 | 0xB3FF | 0xB04D | 0xB3FF | 0xB031 | 0xB3FF | 0xB05D | 0xB0E5 | 0xB018 | 0xB0E5 | 0xB044 | 0xB044 | 0xB026 | 0xB3FF | 0xB031 | 0xB3FF | 0xA228 | 0xB3FF | 0xB05D | 0xB3FF
CE | MFR_TRANSFORMER_SCALE | Write Word | Read Word | 2 |  | y | U0.10 | 0xB3FF | 16 | [15:0] | y | U0.10 | 0xB3FF | 16 | [15:0] | [9:0] | 0 | 2 | LINEAR11, -10 | VOUT_SCALE_LOOP |  |  | n | Transformer scaling ratio equal to Nturn_sec / Nturn_pri. | pid_ff_vrect_override[11:0], pid_ff_i82_div_trans_scale_loop[18:0], tlm_transformer_scale_loop[9:0], tlm_vin_convert_factor[21:0] | 0xB0AB | 0xB3FF | 0xB0AB | 0xB3FF | 0xB155 | 0xB3FF | 0xB155 | 0xB3FF | 0xB155 | 0xB3FF | 0xB155 | 0xB3FF | 0xB155 | 0xB3FF | 0xB0AB | 0xB0AB | 0xB0AB | 0xB3FF | 0xB155 | 0xB155 | 0xB155 | 0xB155 | 0xB155 | 0xB3FF | 0xB155 | 0xB3FF | 0xB155 | 0xB3FF | 0xB0AB | 0xB3FF | 0xB3FF | 0xB3FF | 0xB3FF | 0xB3FF | 0xB2AA | 0xB3FF | 0xB155 | 0xB3FF | 0xB0AB | 0xB3FF | 0xB0AB | 0xB3FF
CF | PWM_DEADTIME | Block Write | Block Read | 24 |  | y |  | 0x000000000000000000000000000000000000000000000000 | 192 | [191:0] | y |  | 0x000000000000000000000000000000000000000000000000 | 192 | [191:0] | [191:0] | 192 | 24 | each byte U6.2 | y |  |  | y | <start table_with_header> Bit "Field Name" Meaning 191:184 PWM12_dr "Rising Edge Deatime u6.2 LSB=1.25ns, 0 to 318.75ns" 183:176 PWM12_df "Falling Edge Deatime u6.2 LSB=1.25ns, 0 to 318.75ns" 175:168 PWM11_dr "Rising Edge Deatime u6.2 LSB=1.25ns, 0 to 318.75ns" 167:160 PWM11_df "Falling Edge Deatime u6.2 LSB=1.25ns, 0 to 318.75ns" 159:152 PWM10_dr "Rising Edge Deatime u6.2 LSB=1.25ns, 0 to 318.75ns" 151:144 PWM10_df "Falling Edge Deatime u6.2 LSB=1.25ns, 0 to 318.75ns" 143:136 PWM9_dr "Rising Edge Deatime u6.2 LSB=1.25ns, 0 to 318.75ns" 135:128 PWM9_df "Falling Edge Deatime u6.2 LSB=1.25ns, 0 to 318.75ns" 127:120 PWM8_dr "Rising Edge Deatime u6.2 LSB=1.25ns, 0 to 318.75ns" 119:112 PWM8_df "Falling Edge Deatime u6.2 LSB=1.25ns, 0 to 318.75ns" 111:104 PWM7_dr "Rising Edge Deatime u6.2 LSB=1.25ns, 0 to 318.75ns" 103:96 PWM7_df "Falling Edge Deatime u6.2 LSB=1.25ns, 0 to 318.75ns" 95:88 PWM6_dr "Rising Edge Deatime u6.2 LSB=1.25ns, 0 to 318.75ns" 87:80 PWM6_df "Falling Edge Deatime u6.2 LSB=1.25ns, 0 to 318.75ns" 79:72 PWM5_dr "Rising Edge Deatime u6.2 LSB=1.25ns, 0 to 318.75ns" 71:64 PWM5_df "Falling Edge Deatime u6.2 LSB=1.25ns, 0 to 318.75ns" 63:56 PWM4_dr "Rising Edge Deatime u6.2 LSB=1.25ns, 0 to 318.75ns" 55:48 PWM4_df "Falling Edge Deatime u6.2 LSB=1.25ns, 0 to 318.75ns" 47:40 PWM3_dr "Rising Edge Deatime u6.2 LSB=1.25ns, 0 to 318.75ns" 39:32 PWM3_df "Falling Edge Deatime u6.2 LSB=1.25ns, 0 to 318.75ns" 31:24 PWM2_dr "Rising Edge Deatime u6.2 LSB=1.25ns, 0 to 318.75ns" 23:16 PWM2_df "Falling Edge Deatime u6.2 LSB=1.25ns, 0 to 318.75ns" 15:8 PWM1_dr "Rising Edge Deatime u6.2 LSB=1.25ns, 0 to 318.75ns" 7:0 PWM1_df "Falling Edge Deatime u6.2 LSB=1.25ns, 0 to 318.75ns" <end table> | pwm1_df[7:0], pwm1_dr[7:0], pwm2_df[7:0], pwm2_dr[7:0], pwm3_df[7:0], pwm3_dr[7:0], pwm4_df[7:0], pwm4_dr[7:0], pwm5_df[7:0], pwm5_dr[7:0], pwm6_df[7:0], pwm6_dr[7:0], pwm7_df[7:0], pwm7_dr[7:0], pwm8_df[7:0], pwm8_dr[7:0], pwm9_df[7:0], pwm9_dr[7:0], pwm10_df[7:0], pwm10_dr[7:0], pwm11_df[7:0], pwm11_dr[7:0], pwm12_df[7:0], pwm12_dr[7:0] | 0x000000000000000000000000325064000000000050000050 | 0x000000000000000000000000325064000000000050000050 | 0x000000000000000032506400325064005000005050000050 | 0x000000000000000032506400325064005000005050000050 | 0x000000000000000000000000400040000000000030003000 | 0x000000000000000000000000400040000000000030003000 | 0x000000000000000040004000400040003000300030003000 | 0x000000000000000040004000400040003000300030003000 | 0x000000000000000000000000400040000000000030003000 | 0x000000000000000000000000400040000000000030003000 | 0x000000000000000000000000400040000000000030003000 | 0x000000000000000000000000400040000000000030003000 | 0x400040004000400000000000000000003000300030003000 | 0x400040004000400000000000000000003000300030003000 | 0x000000000000000032506400325064005000005050000050 | 0x000000000000000032506400325064005000005050000050 | 0x100010000000000000000000325064000000000050000050 | 0x100010000000000000000000325064000000000050000050 | 0x300030003000300030003000400040003000300030003000 | 0x300030003000300030003000400040003000300030003000 | 0x300030003000300030003000400040003000300030003000 | 0x300030003000300030003000400040003000300030003000 | 0x000000000000000000000000400040000000000030003000 | 0x000000000000000000000000400040000000000030003000 | 0x000000000000000000000000400040003000300030003000 | 0x000000000000000000000000400040003000300030003000 | 0x400040004000400000000000000000003000300030003000 | 0x400040004000400000000000000000003000300030003000 | 0x100010000000000000000000325064000000000050000050 | 0x100010000000000000000000325064000000000050000050 | 0x000000000000000000000000000000000000000010001000 | 0x000000000000000000000000000000000000000010001000 | 0x000000000000000010001000100010001000100010001000 | 0x000000000000000010001000100010001000100010001000 | 0x000000000000000000000000400040003000300030003000 | 0x000000000000000000000000400040003000300030003000 | 0x400040004000400000000000000000003000300030003000 | 0x400040004000400000000000000000003000300030003000 | 0x200020002000200000202000200020002000200000202000 | 0x200020002000200000202000200020002000200000202000 | 0x000000000000000000000000325064000000000050000050 | 0x000000000000000000000000325064000000000050000050
D0 | MFR_SNAPSHOT_DATA | Block Write | Block Read | 31 | y | n |  | 0x000000000000000000000000000000000000000000000000000000000000 | 0 |  | n |  | 0x000000000000000000000000000000000000000000000000000000000000 | 0 |  |  |  | 31 | y | y | [32 empty] | 0x01 | 0x01 | 0x01 | 0x01 | 0x01 | 0x01 | 0x01 | 0x01 | 0x01
D1 | MFR_IOUT_OC_FAST_FAULT_LIMIT | Write Word | Read Word | 2 |  | y | U8.0 | 0x00FF | 16 | [15:0] | y | U8.0 | 0x00FF | 16 | [15:0] | [7:0] | 8 | 2 | LINEAR11, 0 | y |  |  | n | Iout fast overcurrent fault threshold. | fault_mfr_iout_oc_fast_limit[7:0] | 0x0037 | 0x00FF | 0x006E | 0x00FF | 0x0046 | 0x00FF | 0x008C | 0x00FF | 0x003C | 0x00FF | 0x003C | 0x00FF | 0x0041 | 0x00FF | 0x0037 | 0x0037 | 0x0037 | 0x0037 | 0x0046 | 0x0046 | 0x0046 | 0x0046 | 0x003C | 0x00FF | 0x0046 | 0x00FF | 0x0041 | 0x00FF | 0x0037 | 0x0037 | 0x0037 | 0x0037 | 0x0037 | 0x0037 | 0x0046 | 0x00FF | 0x0041 | 0x00FF | 0x006E | 0x00FF | 0x0037 | 0x00FF
D2 | MFR_VDD_SCALE | Write Word | Read Word | 2 | y | n |  | 0xFFFF | 16 | [15:0] | n |  | 0xFFFF | 16 | [15:0] |  |  |  | u7.7 | y |  |  | n |  |  | 0x00 | 0x00 | 0x00 | 0x00 | 0x00 | 0x00 | 0x00 | 0x00 | 0x00 | 0x00 | 0x00 | 0x00 | 0x00 | 0x00 | 0x00 | 0x00 | 0x00 | 0x00 | 0x00 | 0x00 | 0x00 | 0x00 | 0x00 | 0x00 | 0x00 | 0x00 | 0x00 | 0x00 | 0x2e27 | 0x2e27 | 0x2e27 | 0x2e27 | 0x00 | 0x00 | 0x00 | 0x00 | 0x00 | 0x00 | 0x00 | 0x00 | 0x00 | 0x00
D3 | MFR_VIN_SCALE | Write Word | Read Word | 2 | y | n |  | 0xFFFF | 16 | [15:0] | n |  | 0xFFFF | 16 | [15:0] |  |  |  | u7.7 | y |  |  | n |  |  | 0x00 | 0x00 | 0x00 | 0x00 | 0x00 | 0x00 | 0x00 | 0x00 | 0x00 | 0x00 | 0x00 | 0x00 | 0x00 | 0x00 | 0x00 | 0x00 | 0x00 | 0x00 | 0x00 | 0x00 | 0x00 | 0x00 | 0x00 | 0x00 | 0x00 | 0x00 | 0x00 | 0x00 | 0x1d82 | 0x1d82 | 0x1d82 | 0x1d82 | 0x00 | 0x00 | 0x00 | 0x00 | 0x00 | 0x00 | 0x00 | 0x00 | 0x00 | 0x00
D4 | MFR_FW_CONFIG_UART | Block Write | Block Read | 8 | y | n |  | 0x0000000000000000 | 64 | [63:0] | n |  | 0x0000000000000000 | 64 | [63:0] |  |  |  | for firmware UART driver contril | y |  |  | y |  |  | 0x00 | 0x00 | 0x00 | 0x00 | 0x00 | 0x00 | 0x00 | 0x00 | 0x00 | 0x00 | 0x00 | 0x00 | 0x00 | 0x00 | 0x00 | 0x00 | 0x00 | 0x00 | 0x00 | 0x00 | 0x00 | 0x00 | 0x00 | 0x00 | 0x00 | 0x00 | 0x00 | 0x00 | 0x00 | 0x00 | 0x00 | 0x00 | 0x00 | 0x00 | 0x00 | 0x00 | 0x00 | 0x00 | 0x00 | 0x00 | 0x00 | 0x00
D5 | MFR_SS_RAMP_FSW | Write Byte | Read Byte | 1 | y | n |  | 0x00 | 8 | [7:0] | n |  | 0x00 | 8 | [7:0] |  |  |  | controls pcmc fsw ramp up to target fsw | n |  |  | n | <start table_with_header> Bit "Field Name" Meaning 7:1 reserved "reserved" 0 enable_pcmc_fsw_ramp "when 1 enables pcmc fsw ramp on startup" <end table> |  | 0x00 | 0x00 | 0x00 | 0x00 | 0x00 | 0x00 | 0x00 | 0x00 | 0x00 | 0x00 | 0x00 | 0x00 | 0x00 | 0x00 | 0x00 | 0x00 | 0x00 | 0x00 | 0x00 | 0x00 | 0x00 | 0x00 | 0x00 | 0x00 | 0x00 | 0x00 | 0x00 | 0x00 | 0x00 | 0x00 | 0x00 | 0x00 | 0x00 | 0x00 | 0x00 | 0x00 | 0x00 | 0x00 | 0x00 | 0x00 | 0x00 | 0x00
D6 | PWM_DEADTIME_ADJUSTMENT | Block Write | Block Read | 24 |  | y |  | 0x00000000000000000000000000000000000000000000000 | 192 | [191:0] | y |  | 0x00000000000000000000000000000000000000000000000 | 192 | [191:0] | [191:0] | 192 | 24 | each byte U6.2 | y |  |  | y | <start table_with_header> Bit "Field Name" Meaning 189:182 PWM12_dr "Rising Edge Deatime u6.2 LSB=1.25ns, 0 to 318.75ns" 181:176 PWM12_df "Falling Edge Deatime u6.2 LSB=1.25ns, 0 to 318.75ns" 175:168 PWM11_dr "Rising Edge Deatime u6.2 LSB=1.25ns, 0 to 318.75ns" 167:160 PWM11_df "Falling Edge Deatime u6.2 LSB=1.25ns, 0 to 318.75ns" 159:152 PWM10_dr "Rising Edge Deatime u6.2 LSB=1.25ns, 0 to 318.75ns" 151:144 PWM10_df "Falling Edge Deatime u6.2 LSB=1.25ns, 0 to 318.75ns" 143:136 PWM9_dr "Rising Edge Deatime u6.2 LSB=1.25ns, 0 to 318.75ns" 135:128 PWM9_df "Falling Edge Deatime u6.2 LSB=1.25ns, 0 to 318.75ns" 127:120 PWM8_dr "Rising Edge Deatime u6.2 LSB=1.25ns, 0 to 318.75ns" 119:112 PWM8_df "Falling Edge Deatime u6.2 LSB=1.25ns, 0 to 318.75ns" 111:104 PWM7_dr "Rising Edge Deatime u6.2 LSB=1.25ns, 0 to 318.75ns" 103:96 PWM7_df "Falling Edge Deatime u6.2 LSB=1.25ns, 0 to 318.75ns" 95:88 PWM6_dr "Rising Edge Deatime u6.2 LSB=1.25ns, 0 to 318.75ns" 87:80 PWM6_df "Falling Edge Deatime u6.2 LSB=1.25ns, 0 to 318.75ns" 79:72 PWM5_dr "Rising Edge Deatime u6.2 LSB=1.25ns, 0 to 318.75ns" 71:64 PWM5_df "Falling Edge Deatime u6.2 LSB=1.25ns, 0 to 318.75ns" 63:56 PWM4_dr "Rising Edge Deatime u6.2 LSB=1.25ns, 0 to 318.75ns" 55:48 PWM4_df "Falling Edge Deatime u6.2 LSB=1.25ns, 0 to 318.75ns" 47:40 PWM3_dr "Rising Edge Deatime u6.2 LSB=1.25ns, 0 to 318.75ns" 39:32 PWM3_df "Falling Edge Deatime u6.2 LSB=1.25ns, 0 to 318.75ns" 31:24 PWM2_dr "Rising Edge Deatime u6.2 LSB=1.25ns, 0 to 318.75ns" 23:16 PWM2_df "Falling Edge Deatime u6.2 LSB=1.25ns, 0 to 318.75ns" 15:8 PWM1_dr "Rising Edge Deatime u6.2 LSB=1.25ns, 0 to 318.75ns" 7:0 PWM1_df "Falling Edge Deatime u6.2 LSB=1.25ns, 0 to 318.75ns" <end table> | pwm1_df[7:0], pwm1_dr[7:0], pwm2_df[7:0], pwm2_dr[7:0], pwm3_df[7:0], pwm3_dr[7:0], pwm4_df[7:0], pwm4_dr[7:0], pwm5_df[7:0], pwm5_dr[7:0], pwm6_df[7:0], pwm6_dr[7:0], pwm7_df[7:0], pwm7_dr[7:0], pwm8_df[7:0], pwm8_dr[7:0], pwm9_df[7:0], pwm9_dr[7:0], pwm10_df[7:0], pwm10_dr[7:0], pwm11_df[7:0], pwm11_dr[7:0], pwm12_df[7:0], pwm12_dr[7:0] | 0x0000 | 0x0000 | 0x0000 | 0x0000 | 0x0000 | 0x0000 | 0x0000 | 0x0000 | 0x0000 | 0x0000 | 0x0000 | 0x0000 | 0x0000 | 0x0000 | 0x0000 | 0x0000 | 0x0000 | 0x0000 | 0x0000 | 0x0000 | 0x0000 | 0x0000 | 0x0000 | 0x0000 | 0x0000 | 0x0000 | 0x0000 | 0x0000 | 0x0000 | 0x0000 | 0x0000 | 0x0000 | 0x0000 | 0x0000 | 0x0000 | 0x0000 | 0x0000 | 0x0000 | 0x0000 | 0x0000 | 0x0000 | 0x0000
D7 | MFR_GET_SNAPSHOT |  | Block Read | 32 | y | n |  |  | 0 |  | n |  |  | 0 |  |  |  |  | cannot support with otp | y |  |  | n |  |  | 0x00 | 0x00 | 0x00 | 0x00 | 0x00 | 0x00 | 0x00 | 0x00 | 0x00 | 0x00 | 0x00 | 0x00 | 0x00 | 0x00 | 0x00 | 0x00 | 0x00 | 0x00 | 0x00 | 0x00 | 0x00 | 0x00 | 0x00 | 0x00 | 0x00 | 0x00 | 0x00 | 0x00 | 0x00 | 0x00 | 0x00 | 0x00 | 0x00 | 0x00 | 0x00 | 0x00 | 0x00 | 0x00 | 0x00 | 0x00 | 0x00 | 0x00
D8 | MFR_TEMP_COMPENSATION |  | Block Read | 8 | y | n |  |  | 64 |  | n |  |  | 64 |  |  |  |  | customer to implement with generic telem irq | y |  |  | n |  |  | 0x00 | 0x00 | 0x00 | 0x00 | 0x00 | 0x00 | 0x00 | 0x00 | 0x00 | 0x00 | 0x00 | 0x00 | 0x00 | 0x00 | 0x00 | 0x00 | 0x00 | 0x00 | 0x00 | 0x00 | 0x00 | 0x00 | 0x00 | 0x00 | 0x00 | 0x00 | 0x00 | 0x00 | 0x00 | 0x00 | 0x00 | 0x00 | 0x00 | 0x00 | 0x00 | 0x00 | 0x00 | 0x00 | 0x00 | 0x00 | 0x00 | 0x00
D9 | MFR_SET_ROM_MODE | Block Write |  | 4 | y | n |  |  | 32 |  | n |  |  | 32 |  |  |  |  | replaced by FIRMWARE_COMMAND | y |  |  | n |  |  | 0x00 | 0x00 | 0x00 | 0x00 | 0x00 | 0x00 | 0x00 | 0x00 | 0x00 | 0x00 | 0x00 | 0x00 | 0x00 | 0x00 | 0x00 | 0x00 | 0x00 | 0x00 | 0x00 | 0x00 | 0x00 | 0x00 | 0x00 | 0x00 | 0x00 | 0x00 | 0x00 | 0x00 | 0x00 | 0x00 | 0x00 | 0x00 | 0x00 | 0x00 | 0x00 | 0x00 | 0x00 | 0x00 | 0x00 | 0x00 | 0x00 | 0x00
DA | MFR_ISHARE_THRESHOLD | Write Word | Read Word | 2 | y | n |  | 0x0000 | 16 | [15:0] | n |  | 0x0000 | 16 | [15:0] |  |  |  | to be implemented by customer | y |  |  | y | Current sharing deadzone in linear11 format Amps units. |  | 0x00 | 0x00 | 0x00 | 0x00 | 0x00 | 0x00 | 0x00 | 0x00 | 0x00 | 0x00 | 0x00 | 0x00 | 0x00 | 0x00 | 0x00 | 0x00 | 0x00 | 0x00 | 0x00 | 0x00 | 0x00 | 0x00 | 0x00 | 0x00 | 0x00 | 0x00 | 0x00 | 0x00 | 0x00 | 0x00 | 0x00 | 0x00 | 0x00 | 0x00 | 0x00 | 0x00 | 0x00 | 0x00 | 0x00 | 0x00 | 0x0001 | 0x00
DB | MFR_GET_RAMP_DATA |  | Block Read | 32 | y | n |  |  | 0 |  | n |  |  | 0 |  |  |  |  | cannot support with otp | y |  |  | n |  |  | 0x00 | 0x00 | 0x00 | 0x00 | 0x00 | 0x00 | 0x00 | 0x00 | 0x00 | 0x00 | 0x00 | 0x00 | 0x00 | 0x00 | 0x00 | 0x00 | 0x00 | 0x00 | 0x00 | 0x00 | 0x00 | 0x00 | 0x00 | 0x00 | 0x00 | 0x00 | 0x00 | 0x00 | 0x00 | 0x00 | 0x00 | 0x00 | 0x00 | 0x00 | 0x00 | 0x00 | 0x00 | 0x00 | 0x00 | 0x00 | 0x00 | 0x00
DC | MFR_SELECT_TEMPERATURE_SENSOR | Write Byte | Read Byte | 1 |  | y |  | 0x00 | 8 | [7:0] | y |  | 0x00 | 8 | [7:0] |  |  |  | implemented by ifx | y | wildcard bins tempa_tempb = {'b?????000}; wildcard bins tempa_tempi = {'b?????001}; wildcard bins tempb_tempa = {'b?????010}; wildcard bins tempb_tempi = {'b?????011}; wildcard bins tempi_tempa = {'b?????100}; wildcard bins tempi_tempb = {'b?????101}; wildcard bins temp_fault_src_tempa = {'b???00???}; wildcard bins temp_fault_src_tempb = {'b???01???}; wildcard bins temp_fault_src_tempi = {'b???10???}; | wildcard bins tempa_tempb = {'b?????000}; wildcard bins tempa_tempi = {'b?????001}; wildcard bins tempb_tempa = {'b?????010}; wildcard bins tempb_tempi = {'b?????011}; wildcard bins tempi_tempa = {'b?????100}; wildcard bins tempi_tempb = {'b?????101}; wildcard bins temp_fault_src_tempa = {'b???00???}; wildcard bins temp_fault_src_tempb = {'b???01???}; wildcard bins temp_fault_src_tempi = {'b???10???}; | n | <start table_with_header> Bit "Field Name" Meaning 4:3 Fault_Source_Select "0: tempa, 1: tempb, 2: tempi, default: tempa" 2:0 Read_Temperature_1_Read_Temperature_2_source_select "0: tempa tempb, 1: tempa tempi, 2: tempb tempa, 3: tempb tempi, 4: tempi tempa, 5: tempi tempb, default: tempa tempb" <end table> |  | 0x00 | 0x00 | 0x00 | 0x00 | 0x00 | 0x00 | 0x00 | 0x00 | 0x00 | 0x00 | 0x00 | 0x00 | 0x00 | 0x00 | 0x00 | 0x00 | 0x00 | 0x00 | 0x00 | 0x00 | 0x00 | 0x00 | 0x00 | 0x00 | 0x00 | 0x00 | 0x00 | 0x00 | 0x00 | 0x00 | 0x00 | 0x00 | 0x00 | 0x00 | 0x00 | 0x00 | 0x00 | 0x00 | 0x00 | 0x00 | 0x00 | 0x00
DD | MFR_VIN_OFFSET |  | Block Read | 4 | y | n |  |  | 32 |  | n |  |  | 32 |  |  |  |  | to be implemented by customer | y |  |  | n |  |  | 0x00 | 0x00 | 0x00 | 0x00 | 0x00 | 0x00 | 0x00 | 0x00 | 0x00 | 0x00 | 0x00 | 0x00 | 0x00 | 0x00 | 0x00 | 0x00 | 0x00 | 0x00 | 0x00 | 0x00 | 0x00 | 0x00 | 0x00 | 0x00 | 0x00 | 0x00 | 0x00 | 0x00 | 0x00 | 0x00 | 0x00 | 0x00 | 0x00 | 0x00 | 0x00 | 0x00 | 0x00 | 0x00 | 0x00 | 0x00 | 0x00 | 0x00
DE | MFR_VOUT_OFFSET_MONITOR |  | Read Word | 2 | y | n |  |  | 32 |  | n |  |  | 32 |  |  |  |  | covered by vout_trim, vout_cal_offset, fw_config_telemetry | y |  |  | n |  |  | 0x00 | 0x00 | 0x00 | 0x00 | 0x00 | 0x00 | 0x00 | 0x00 | 0x00 | 0x00 | 0x00 | 0x00 | 0x00 | 0x00 | 0x00 | 0x00 | 0x00 | 0x00 | 0x00 | 0x00 | 0x00 | 0x00 | 0x00 | 0x00 | 0x00 | 0x00 | 0x00 | 0x00 | 0x00 | 0x00 | 0x00 | 0x00 | 0x00 | 0x00 | 0x00 | 0x00 | 0x00 | 0x00 | 0x00 | 0x00 | 0x00 | 0x00
DF | MFR_GET_STATUS_DATA | Block Write | Block Read | 32 | y | n |  |  | 0 |  | n |  |  | 0 |  |  |  |  | cannot support with otp | y |  |  | n |  |  | 0x00 | 0x00 | 0x00 | 0x00 | 0x00 | 0x00 | 0x00 | 0x00 | 0x00 | 0x00 | 0x00 | 0x00 | 0x00 | 0x00 | 0x00 | 0x00 | 0x00 | 0x00 | 0x00 | 0x00 | 0x00 | 0x00 | 0x00 | 0x00 | 0x00 | 0x00 | 0x00 | 0x00 | 0x00 | 0x00 | 0x00 | 0x00 | 0x00 | 0x00 | 0x00 | 0x00 | 0x00 | 0x00 | 0x00 | 0x00 | 0x00 | 0x00
E0 | MFR_SPECIAL_OPTIONS | Write Byte | Read Byte | 1 | y | n |  |  | 8 |  | n |  |  | 8 |  |  |  |  | to be implemented by customer | y |  |  | y |  |  | 0x00 | 0x00 | 0x00 | 0x00 | 0x00 | 0x00 | 0x00 | 0x00 | 0x00 | 0x00 | 0x00 | 0x00 | 0x00 | 0x00 | 0x00 | 0x00 | 0x00 | 0x00 | 0x00 | 0x00 | 0x00 | 0x00 | 0x00 | 0x00 | 0x00 | 0x00 | 0x00 | 0x00 | 0x00 | 0x00 | 0x00 | 0x00 | 0x00 | 0x00 | 0x00 | 0x00 | 0x00 | 0x00 | 0x00 | 0x00 | 0x00 | 0x00
E1 | MFR_TEMP_OFFSET_INT |  | Read Word | 2 | y | n |  |  | 16 |  | n |  |  | 16 |  |  |  |  | replaced by fw_config_telemetry | y |  |  | y |  |  | 0x00 | 0x00 | 0x00 | 0x00 | 0x00 | 0x00 | 0x00 | 0x00 | 0x00 | 0x00 | 0x00 | 0x00 | 0x00 | 0x00 | 0x00 | 0x00 | 0x00 | 0x00 | 0x00 | 0x00 | 0x00 | 0x00 | 0x00 | 0x00 | 0x00 | 0x00 | 0x00 | 0x00 | 0x00 | 0x00 | 0x00 | 0x00 | 0x00 | 0x00 | 0x00 | 0x00 | 0x00 | 0x00 | 0x00 | 0x00 | 0x00 | 0x00
E2 | MFR_REMOTE_TEMP_CAL |  | Block Read | 4 | y | n |  |  | 32 |  | n |  |  | 32 |  |  |  |  | replaced by fw_config_telemetry | y |  |  | y |  |  | 0x00 | 0x00 | 0x00 | 0x00 | 0x00 | 0x00 | 0x00 | 0x00 | 0x00 | 0x00 | 0x00 | 0x00 | 0x00 | 0x00 | 0x00 | 0x00 | 0x00 | 0x00 | 0x00 | 0x00 | 0x00 | 0x00 | 0x00 | 0x00 | 0x00 | 0x00 | 0x00 | 0x00 | 0x00 | 0x00 | 0x00 | 0x00 | 0x00 | 0x00 | 0x00 | 0x00 | 0x00 | 0x00 | 0x00 | 0x00 | 0x00 | 0x00
E3 | MFR_REMOTE_CTRL | Write Byte | Read Byte | 1 | y | n |  |  | 8 |  | n |  |  | 8 |  |  |  |  | to be implemented by customer | y |  |  | y |  |  | 0x00 | 0x00 | 0x00 | 0x00 | 0x00 | 0x00 | 0x00 | 0x00 | 0x00 | 0x00 | 0x00 | 0x00 | 0x00 | 0x00 | 0x00 | 0x00 | 0x00 | 0x00 | 0x00 | 0x00 | 0x00 | 0x00 | 0x00 | 0x00 | 0x00 | 0x00 | 0x00 | 0x00 | 0x00 | 0x00 | 0x00 | 0x00 | 0x00 | 0x00 | 0x00 | 0x00 | 0x00 | 0x00 | 0x00 | 0x00 | 0x00 | 0x00
E4 | FW_CONFIG_DEADTIME_ADJUSMENT_THRESHOLD | Write Word | Read Word | 2 |  | y | S9.2 | 0x0000 | 16 | [15:0] | y | S9.2 | 0x0000 | 16 | [15:0] |  |  |  | linear11 format 0x0 = disabled | n |  |  | n | Current threshold in u8.2 Amps format at above which we use PWM_DEADTIME_ADJUSTMENT instead of PWM_DEADTIME |  | 0x0000 | 0x0000 | 0x0000 | 0x0000 | 0x0000 | 0x0000 | 0x0000 | 0x0000 | 0x0000 | 0x0000 | 0x0000 | 0x0000 | 0x0000 | 0x0000 | 0x0000 | 0x0000 | 0x0000 | 0x0000 | 0x0000 | 0x0000 | 0x0000 | 0x0000 | 0x0000 | 0x0000 | 0x0000 | 0x0000 | 0x0000 | 0x0000 | 0x0000 | 0x0000 | 0x0000 | 0x0000 | 0x0000 | 0x0000 | 0x0000 | 0x0000 | 0x0000 | 0x0000 | 0x0000 | 0x0000 | 0x0000 | 0x0000
E5 | MFR_SPECIFIC_E5 |  |  |  | y | n |  |  |  |  | n | [8 empty] | y |  |  | y |  |  | 0x00 | 0x00 | 0x00 | 0x00 | 0x00 | 0x00 | 0x00 | 0x00 | 0x00 | 0x00 | 0x00 | 0x00 | 0x00 | 0x00 | 0x00 | 0x00 | 0x00 | 0x00 | 0x00 | 0x00 | 0x00 | 0x00 | 0x00 | 0x00 | 0x00 | 0x00 | 0x00 | 0x00 | 0x00 | 0x00 | 0x00 | 0x00 | 0x00 | 0x00 | 0x00 | 0x00 | 0x00 | 0x00 | 0x00 | 0x00 | 0x00 | 0x00
E6 | MFR_VFF_PARAMS | Block Write | Block Read | 4 | y | n |  |  | 32 |  | n |  |  | 32 |  |  |  |  | replaced by hardware registers see register spec | y |  |  | y |  |  | 0x00 | 0x00 | 0x00 | 0x00 | 0x00 | 0x00 | 0x00 | 0x00 | 0x00 | 0x00 | 0x00 | 0x00 | 0x00 | 0x00 | 0x00 | 0x00 | 0x00 | 0x00 | 0x00 | 0x00 | 0x00 | 0x00 | 0x00 | 0x00 | 0x00 | 0x00 | 0x00 | 0x00 | 0x00 | 0x00 | 0x00 | 0x00 | 0x00 | 0x00 | 0x00 | 0x00 | 0x00 | 0x00 | 0x00 | 0x00 | 0x00 | 0x00
E7 | MFR_TEMP_COEFF |  | Block Read | 6 | y | n |  |  | 48 |  | n |  |  | 48 |  |  |  |  | customer to implement using mfr_iout_apc as current sense gain set point | y |  |  | y |  |  | 0x00 | 0x00 | 0x00 | 0x00 | 0x00 | 0x00 | 0x00 | 0x00 | 0x00 | 0x00 | 0x00 | 0x00 | 0x00 | 0x00 | 0x00 | 0x00 | 0x00 | 0x00 | 0x00 | 0x00 | 0x00 | 0x00 | 0x00 | 0x00 | 0x00 | 0x00 | 0x00 | 0x00 | 0x00 | 0x00 | 0x00 | 0x00 | 0x00 | 0x00 | 0x00 | 0x00 | 0x00 | 0x00 | 0x00 | 0x00 | 0x00 | 0x00
E8 | MFR_SPECIFIC_E8 |  |  |  | y | n |  |  |  |  | n | [8 empty] | y |  |  | y |  |  | 0x00 | 0x00 | 0x00 | 0x00 | 0x00 | 0x00 | 0x00 | 0x00 | 0x00 | 0x00 | 0x00 | 0x00 | 0x00 | 0x00 | 0x00 | 0x00 | 0x00 | 0x00 | 0x00 | 0x00 | 0x00 | 0x00 | 0x00 | 0x00 | 0x00 | 0x00 | 0x00 | 0x00 | 0x00 | 0x00 | 0x00 | 0x00 | 0x00 | 0x00 | 0x00 | 0x00 | 0x00 | 0x00 | 0x00 | 0x00 | 0x00 | 0x00
E9 | MFR_READ_VOUT_ANALOG_REF |  | Read Word | 2 | y | n |  |  | 16 |  | n |  |  | 16 |  |  |  |  | not required | y |  |  | y |  |  | 0x00 | 0x00 | 0x00 | 0x00 | 0x00 | 0x00 | 0x00 | 0x00 | 0x00 | 0x00 | 0x00 | 0x00 | 0x00 | 0x00 | 0x00 | 0x00 | 0x00 | 0x00 | 0x00 | 0x00 | 0x00 | 0x00 | 0x00 | 0x00 | 0x00 | 0x00 | 0x00 | 0x00 | 0x00 | 0x00 | 0x00 | 0x00 | 0x00 | 0x00 | 0x00 | 0x00 | 0x00 | 0x00 | 0x00 | 0x00 | 0x00 | 0x00
EA | MFR_IOUT_APC | Write Word | Read Word | 2 |  | y | U1.9, U2.8 | 0x0000 | 16 | [15:0] | y | U1.9, U2.8 | 0x0000 | 16 | [15:0] | [9:0] | 10 | 2 | implemented by ifx | y |  |  | n | Current sense amps per code. Linear11 format Amps/Code unit. | isp_apc[9:0] | 0xB874 | 0x0000 | 0xB874 | 0xB874 | 0xB889 | 0x0000 | 0xB889 | 0xB889 | 0xB889 | 0x0000 | 0xB87D | 0x0000 | 0xB832 | 0xB89D | 0xB874 | 0xB874 | 0xB874 | 0xB855 | 0xB889 | 0xB889 | 0xB889 | 0xB889 | 0xB87D | 0x0000 | 0xB889 | 0x0000 | 0xB832 | 0xB89D | 0xB874 | 0xB855 | 0xB87D | 0x0000 | 0xB929 | 0xB929 | 0xB8D4 | 0x0000 | 0xB832 | 0xB89D | 0xB874 | 0xB874 | 0xB874 | 0x0000
EB | MFR_MIN_PW | Write Byte | Read Byte | 1 |  | y | U8.0 | 0x10 | 8 | [7:0] | y | U8.0 | 0x10 | 8 | [7:0] | [7:0] | 8 | 1 | implemented by ifx | y |  |  | n | PWM Ramp minimum pulse width, U8.0, LSB = 5ns. Note: Loop 0 MFR_MIN_PW associated with PWM ramp 0 and Loop 1 MFR_MIN_PW associated with PWM ramp 1 even in the case that both PWM ramps are used on Loop 0. | rampN_pw_min[7:0] | 0x37 | 0x00 | 0x37 | 0x37 | 0x10 | 0x00 | 0x10 | 0x00 | 0x10 | 0x00 | 0x10 | 0x00 | 0x20 | 0x00 | 0x37 | 0x37 | 0x37 | 0x20 | 0x10 | 0x10 | 0x10 | 0x10 | 0x10 | 0x00 | 0x10 | 0x00 | 0x20 | 0x00 | 0x37 | 0x20 | 0x20 | 0x20 | 0x0A | 0x0A | 0x10 | 0x00 | 0x20 | 0x00 | 0x37 | 0x37 | 0x37 | 0x00
EC | MFR_ACTIVE_CLAMP |  | Read Word | 2 | y | n |  |  | 16 |  | n |  |  | 16 |  |  |  |  | to be implemented by customer | y |  |  | n |  |  | 0x00 | 0x00 | 0x00 | 0x00 | 0x00 | 0x00 | 0x00 | 0x00 | 0x00 | 0x00 | 0x00 | 0x00 | 0x00 | 0x00 | 0x00 | 0x00 | 0x00 | 0x00 | 0x00 | 0x00 | 0x00 | 0x00 | 0x00 | 0x00 | 0x00 | 0x00 | 0x00 | 0x00 | 0x00 | 0x00 | 0x00 | 0x00 | 0x00 | 0x00 | 0x00 | 0x00 | 0x00 | 0x00 | 0x00 | 0x00 | 0x00 | 0x00
ED | MFR_SPECIFIC_ED |  |  |  | y | n |  |  |  |  | n | [8 empty] | y |  |  | n |  |  | 0x00 | 0x00 | 0x00 | 0x00 | 0x00 | 0x00 | 0x00 | 0x00 | 0x00 | 0x00 | 0x00 | 0x00 | 0x00 | 0x00 | 0x00 | 0x00 | 0x00 | 0x00 | 0x00 | 0x00 | 0x00 | 0x00 | 0x00 | 0x00 | 0x00 | 0x00 | 0x00 | 0x00 | 0x00 | 0x00 | 0x00 | 0x00 | 0x00 | 0x00 | 0x00 | 0x00 | 0x00 | 0x00 | 0x00 | 0x00 | 0x00 | 0x00
EE | MFR_OFFSET_ADDRESS | Write Byte | Read Byte | 1 | y | n |  |  | 8 |  | n |  |  | 8 |  |  |  |  | Covered by command fw_config_pmbus | y |  |  | n |  |  | 0x00 | 0x00 | 0x00 | 0x00 | 0x00 | 0x00 | 0x00 | 0x00 | 0x00 | 0x00 | 0x00 | 0x00 | 0x00 | 0x00 | 0x00 | 0x00 | 0x00 | 0x00 | 0x00 | 0x00 | 0x00 | 0x00 | 0x00 | 0x00 | 0x00 | 0x00 | 0x00 | 0x00 | 0x00 | 0x00 | 0x00 | 0x00 | 0x00 | 0x00 | 0x00 | 0x00 | 0x00 | 0x00 | 0x00 | 0x00 | 0x00 | 0x00
EF | MFR_DBV_CONFIG | Block Write | Block Read | 6 | y | n |  |  | 48 |  | n |  |  | 48 |  |  |  |  | to be implemented by customer | y |  |  | n |  |  | 0x00 | 0x00 | 0x00 | 0x00 | 0x00 | 0x00 | 0x00 | 0x00 | 0x00 | 0x00 | 0x00 | 0x00 | 0x00 | 0x00 | 0x00 | 0x00 | 0x00 | 0x00 | 0x00 | 0x00 | 0x00 | 0x00 | 0x00 | 0x00 | 0x00 | 0x00 | 0x00 | 0x00 | 0x00 | 0x00 | 0x00 | 0x00 | 0x00 | 0x00 | 0x00 | 0x00 | 0x00 | 0x00 | 0x00 | 0x00 | 0x00 | 0x00
F0 | MFR_DEBUG_BUFF |  | Block Read | 8 |  | y |  | 0x0000000000000000 | 0 |  | y |  | 0x0000000000000000 | 0 |  |  |  |  | implemented by ifx | y | bins has_no_logs = {0}; bins has_log_in_buffer = {[1:$]}; | bins has_no_logs = {0}; bins has_log_in_buffer = {[1:$]}; | n | <start table_with_header> Bit "Field Name" Meaning 31:16 timestamp "A timestamp for the log " 15:8 length "The number of 32-bit words of the log's payload " 7:4 severity "<start table_with_header> Severity "Log Severity" Desc INFO "Logging in the normal program flow; not used for an exception" WARNING "Error which can be corrected/ignored" ERROR "Error within a single module; cannot be corrected/ignored" CRITICAL "Error within the firmware; cannot be corrected/ignored" EMERGENCY "Unrecoverable error within the firmware" <end table>" 3:0 source "<start table_with_header> Source "Log Source" Desc UNKNOWN_SOURCE "Indicates an empty log or a yet unspecified origin" BOOT_SEQUENCE "Indicates the boot sequence as the log's origin" OS_KERNEL "Indicates RTOS internals and inter-thread communication as the log's origin" IRQ_HANDLER "Indicates one of the interrupt request handlers as the log's origin" JOB_AGENCY_THREAD "Indicates one of the job_agency's threads as the log's distributor" TIMER_THREAD "Indicates the os_timer thread as the log's distributor" PMBUS "Indicates pmbus as the log's distributor" REGULATION "Indicates regulation as the log's distributor" FAULTS "Indicates faults block as the log's distributor" TELEMETRY "Indicates telemetry as the log's distributor" ITC_MAIL "Indicates a failure when deleting a mail from the ITC mail-pool" MMU "Indicates a failure in the Memory Manager" <end table>" <end table> |  | 0x00 | 0x00 | 0x00 | 0x00 | 0x00 | 0x00 | 0x00 | 0x00 | 0x00 | 0x00 | 0x00 | 0x00 | 0x00 | 0x00 | 0x00 | 0x00 | 0x00 | 0x00 | 0x00 | 0x00 | 0x00 | 0x00 | 0x00 | 0x00 | 0x00 | 0x00 | 0x00 | 0x00 | 0x00 | 0x00 | 0x00 | 0x00 | 0x00 | 0x00 | 0x00 | 0x00 | 0x00 | 0x00 | 0x00 | 0x00 | 0x00 | 0x00
F1 | MFR_SETUP_PASSWORD | Block Write | Block Read | 6 |  | y |  | 0x000000000000 | 32 | [31:0] | y |  | 0x000000000000 | 32 | [31:0] |  |  |  | implemented by ifx | y |  |  | y | A write is a new password (6 bytes), if this command was protected it will ignore writes use MFR_SECURITY_BIT_MASK_HIGH to protect this after setup Length can vary by user selection in spreadsheet but hash will be 4 bytes |  | 0x00 | 0x00 | 0x00 | 0x00 | 0x00 | 0x00 | 0x00 | 0x00 | 0x00 | 0x00 | 0x00 | 0x00 | 0x00 | 0x00 | 0x00 | 0x00 | 0x00 | 0x00 | 0x00 | 0x00 | 0x00 | 0x00 | 0x00 | 0x00 | 0x00 | 0x00 | 0x00 | 0x00 | 0x00 | 0x00 | 0x00 | 0x00 | 0x00 | 0x00 | 0x00 | 0x00 | 0x00 | 0x00 | 0x00 | 0x00 | 0x00 | 0x00
F2 | MFR_DISABLE_SECURITY_ONCE | Block Write | Block Read | 6 |  | y |  | 0x000000000000 | 0 |  | y |  | 0x000000000000 | 0 |  |  |  |  | implemented by ifx | y |  |  | y | pmbus command for password entry. Has a limit of 4 attempts before lockup. A read returns: 0x000000000000 if security is off 0x000000000001 if security is on 0x000000000002 if security setup is locked up due to incorrect password entry |  | 0x00 | 0x00 | 0x00 | 0x00 | 0x00 | 0x00 | 0x00 | 0x00 | 0x00 | 0x00 | 0x00 | 0x00 | 0x00 | 0x00 | 0x00 | 0x00 | 0x00 | 0x00 | 0x00 | 0x00 | 0x00 | 0x00 | 0x00 | 0x00 | 0x00 | 0x00 | 0x00 | 0x00 | 0x00 | 0x00 | 0x00 | 0x00 | 0x00 | 0x00 | 0x00 | 0x00 | 0x00 | 0x00 | 0x00 | 0x00 | 0x00 | 0x00
F3 | SNAPSHOT_CONTROL | Write Byte | Read Byte | 1 | y | n |  |  |  |  | n | [7 empty] | cannot support with otp | y |  |  | n |  |  | 0x00 | 0x00 | 0x00 | 0x00 | 0x00 | 0x00 | 0x00 | 0x00 | 0x00 | 0x00 | 0x00 | 0x00 | 0x00 | 0x00 | 0x00 | 0x00 | 0x00 | 0x00 | 0x00 | 0x00 | 0x00 | 0x00 | 0x00 | 0x00 | 0x00 | 0x00 | 0x00 | 0x00 | 0x00 | 0x00 | 0x00 | 0x00 | 0x00 | 0x00 | 0x00 | 0x00 | 0x00 | 0x00 | 0x00 | 0x00 | 0x00 | 0x00
F4 | MFR_SECURITY_BIT_MASK_LOW | Block Write | Block Read | 16 |  | y |  | 0x00000000000000000000000000000000 | 128 | [127:0] | y |  | 0x00000000000000000000000000000000 | 128 | [127:0] |  |  |  | implemented by ifx | y |  |  | y | Mask bits for cmd numbers 0-127, a 1 in bit position is protected 0 unprotected |  | 0x00 | 0x00 | 0x00 | 0x00 | 0x00 | 0x00 | 0x00 | 0x00 | 0x00 | 0x00 | 0x00 | 0x00 | 0x00 | 0x00 | 0x00 | 0x00 | 0x00 | 0x00 | 0x00 | 0x00 | 0x00 | 0x00 | 0x00 | 0x00 | 0x00 | 0x00 | 0x00 | 0x00 | 0x00 | 0x00 | 0x00 | 0x00 | 0x00 | 0x00 | 0x00 | 0x00 | 0x00 | 0x00 | 0x00 | 0x00 | 0x00 | 0x00
F5 | MFR_SECURITY_BIT_MASK_HIGH | Block Write | Block Read | 16 |  | y |  | 0x00000000000000000000000000000000 | 128 | [127:0] | y |  | 0x00000000000000000000000000000000 | 128 | [127:0] |  |  |  | implemented by ifx | y |  |  | y | Mask bits for cmd numbers 128-255, a 1 in bit position is protected 0 unprotected |  | 0x00 | 0x00 | 0x00 | 0x00 | 0x00 | 0x00 | 0x00 | 0x00 | 0x00 | 0x00 | 0x00 | 0x00 | 0x00 | 0x00 | 0x00 | 0x00 | 0x00 | 0x00 | 0x00 | 0x00 | 0x00 | 0x00 | 0x00 | 0x00 | 0x00 | 0x00 | 0x00 | 0x00 | 0x00 | 0x00 | 0x00 | 0x00 | 0x00 | 0x00 | 0x00 | 0x00 | 0x00 | 0x00 | 0x00 | 0x00 | 0x00 | 0x00
F6 | MFR_OSC_TRIM |  | Read Byte | 1 | y | n |  |  |  |  | n | [7 empty] | we would like to put this into a MFR_TRIM command with multiple trims requested by various users | y |  |  | n |  |  | 0x00 | 0x00 | 0x00 | 0x00 | 0x00 | 0x00 | 0x00 | 0x00 | 0x00 | 0x00 | 0x00 | 0x00 | 0x00 | 0x00 | 0x00 | 0x00 | 0x00 | 0x00 | 0x00 | 0x00 | 0x00 | 0x00 | 0x00 | 0x00 | 0x00 | 0x00 | 0x00 | 0x00 | 0x00 | 0x00 | 0x00 | 0x00 | 0x00 | 0x00 | 0x00 | 0x00 | 0x00 | 0x00 | 0x00 | 0x00 | 0x00 | 0x00
F7 | MFR_DLC_CONFIG | Block Write | Block Read | 8 | y | n |  |  |  |  | n | [7 empty] | to be implemented by customer | y |  |  | n |  |  | 0x00 | 0x00 | 0x00 | 0x00 | 0x00 | 0x00 | 0x00 | 0x00 | 0x00 | 0x00 | 0x00 | 0x00 | 0x00 | 0x00 | 0x00 | 0x00 | 0x00 | 0x00 | 0x00 | 0x00 | 0x00 | 0x00 | 0x00 | 0x00 | 0x00 | 0x00 | 0x00 | 0x00 | 0x00 | 0x00 | 0x00 | 0x00 | 0x00 | 0x00 | 0x00 | 0x00 | 0x00 | 0x00 | 0x00 | 0x00 | 0x00 | 0x00
F8 | MFR_ILIM_SOFTSTART | Write Byte | Read Byte | 1 | y | n |  |  |  |  | n | [7 empty] | to be implemented by customer | y |  |  | n |  |  | 0x00 | 0x00 | 0x00 | 0x00 | 0x00 | 0x00 | 0x00 | 0x00 | 0x00 | 0x00 | 0x00 | 0x00 | 0x00 | 0x00 | 0x00 | 0x00 | 0x00 | 0x00 | 0x00 | 0x00 | 0x00 | 0x00 | 0x00 | 0x00 | 0x00 | 0x00 | 0x00 | 0x00 | 0x00 | 0x00 | 0x00 | 0x00 | 0x00 | 0x00 | 0x00 | 0x00 | 0x00 | 0x00 | 0x00 | 0x00 | 0x00 | 0x00
F9 | MFR_MULTI_PIN_CONFIG | Write Byte | Read Byte | 1 | y | n |  |  |  |  | n | [7 empty] | replaced by FW_CONFIG_PMBUS | y |  |  | n |  |  | 0x00 | 0x00 | 0x00 | 0x00 | 0x00 | 0x00 | 0x00 | 0x00 | 0x00 | 0x00 | 0x00 | 0x00 | 0x00 | 0x00 | 0x00 | 0x00 | 0x00 | 0x00 | 0x00 | 0x00 | 0x00 | 0x00 | 0x00 | 0x00 | 0x00 | 0x00 | 0x00 | 0x00 | 0x00 | 0x00 | 0x00 | 0x00 | 0x00 | 0x00 | 0x00 | 0x00 | 0x00 | 0x00 | 0x00 | 0x00 | 0x00 | 0x00
FA | SECURITY_LEVEL |  | Read Byte | 1 | y | n |  |  |  |  | n | [7 empty] | not needed if other mfr password comands implemented? | y |  |  | n |  |  | 0x00 | 0x00 | 0x00 | 0x00 | 0x00 | 0x00 | 0x00 | 0x00 | 0x00 | 0x00 | 0x00 | 0x00 | 0x00 | 0x00 | 0x00 | 0x00 | 0x00 | 0x00 | 0x00 | 0x00 | 0x00 | 0x00 | 0x00 | 0x00 | 0x00 | 0x00 | 0x00 | 0x00 | 0x00 | 0x00 | 0x00 | 0x00 | 0x00 | 0x00 | 0x00 | 0x00 | 0x00 | 0x00 | 0x00 | 0x00 | 0x00 | 0x00
FB | PRIVATE_PASSWORD | Block Write | Block Read | 9 | y | n |  |  |  |  | n | [7 empty] | not needed if other mfr password comands implemented? | y |  |  | n |  |  | 0x00 | 0x00 | 0x00 | 0x00 | 0x00 | 0x00 | 0x00 | 0x00 | 0x00 | 0x00 | 0x00 | 0x00 | 0x00 | 0x00 | 0x00 | 0x00 | 0x00 | 0x00 | 0x00 | 0x00 | 0x00 | 0x00 | 0x00 | 0x00 | 0x00 | 0x00 | 0x00 | 0x00 | 0x00 | 0x00 | 0x00 | 0x00 | 0x00 | 0x00 | 0x00 | 0x00 | 0x00 | 0x00 | 0x00 | 0x00 | 0x00 | 0x00
FC | MFR_ADDED_DROOP_DURING_RAMP | Write Word | Read Word | 2 | y | n | U3.7, U4.6 | 0x0000 | 16 | [15:0] | n | U3.7, U4.6 | 0x0000 | 16 | [15:0] | [10:0] | 11 | 2 | LINEAR11, -7 to +2 typical (Binary point at 1mOhm) | y |  |  | n |  |  | 0x00 | 0x00 | 0x00 | 0x00 | 0x00 | 0x00 | 0x00 | 0x00 | 0x00 | 0x00 | 0x00 | 0x00 | 0x00 | 0x00 | 0x00 | 0x00 | 0x00 | 0x00 | 0x00 | 0x00 | 0x00 | 0x00 | 0x00 | 0x00 | 0x00 | 0x00 | 0x00 | 0x00 | 0x00 | 0x00 | 0x00 | 0x00 | 0x00 | 0x00 | 0x00 | 0x00 | 0x00 | 0x00 | 0x00 | 0x00 | 0x00 | 0x00
FD | MFR_FIRMWARE_COMMAND_DATA | Block Write | Block Read | 4 |  | y |  | 0x00000000 | 0 |  | y |  | 0x00000000 | 0 | [5 empty] | n |  |  | y | <start table_with_header> Value Name InputData OutputData 0x0 NOP N/A N/A 0x1 GET_REV_ID module_name ID 0x2 TESTMODE_ENTER N/A N/A 0x3 STORE_TRIM N/A N/A 0x4 STORE_CONFIG xvalent N/A 0x5 CONFIGURATOR_STATUS_GET N/A Status 0x6 STORE_FW_PATCH patch_config Status 0x7 RESTORE_TRIM N/A N/A 0x8 RESTORE_CONFIG N/A N/A 0x9 RESTORE_USER N/A N/A 0xa RESTORE_FW_PATCH N/A N/A 0xb UNINITIALIZE_DRIVER module_name N/A 0xc INITIALIZE_DRIVER module_name N/A 0xd FORCE_FIRMWARE_FAULTS fault_mask N/A 0xe SYSTEM_RESET N/A N/A 0xf DISABLE_I2C_BUS "0:enable, 1:disable" N/A 0x10 CONFIGURATOR_REMAINING_SIZE "bits 24-31: otp partition see @ref Otp_Partition_Selector_t details should be number between 0-15" "size in bytes" 0x11 OTP_FS_COMMAND_STORE "bits 0-10: number of bytes in buffer to store in OTP max of 1024 bits 11-15: reserved bits 16-19: reserved bits 20-23: reserved bits 24-31: otp partition see @ref Otp_Partition_Selector_t details should be number between 0-15" status 0x12 OTP_FS_INVALIDATE "bits 0-15: file system image type see @ref Otp_File_System_Cmd_Types_t * bits 16-23: reserved * bits 24-31: otp partition see @ref Otp_Partition_Selector_t details should be number between 0-15" status 0x13 TRIM_PROTECT "0: disable protect, !=0: enable protect" N/A 0x14 STORE_PARTIAL_CONFIG "7:0 xvalent, 23:8 size, 31:24 reserved" N/A 0x15 RESTORE_PARTIAL_CONFIG N/A N/A 0x16 EXECUTE_PATCH_FROM_RAM partition N/A <end table> |  | 0x00 | 0x00 | 0x00 | 0x00 | 0x00 | 0x00 | 0x00 | 0x00 | 0x00 | 0x00 | 0x00 | 0x00 | 0x00 | 0x00 | 0x00 | 0x00 | 0x00 | 0x00 | 0x00 | 0x00 | 0x00 | 0x00 | 0x00 | 0x00 | 0x00 | 0x00 | 0x00 | 0x00 | 0x00 | 0x00 | 0x00 | 0x00 | 0x00 | 0x00 | 0x00 | 0x00 | 0x00 | 0x00 | 0x00 | 0x00 | 0x00 | 0x00
FE | MFR_FIRMWARE_COMMAND | Write Byte |  | 1 |  | y |  | 0x00000000 | 0 |  | y |  | 0x00000000 | 0 | [5 empty] | y | bins NOP = {0}; bins GET_REV_ID = {1}; bins TESTMODE_ENTER = {2}; bins STORE_TRIM = {3}; bins STORE_CONFIG = {4}; bins CONFIGURATOR_STATUS_GET = {5}; bins STORE_FW_PATCH = {6}; bins RESTORE_TRIM = {7}; bins RESTORE_CONFIG = {8}; bins RESTORE_USER = {9}; bins RESTORE_FW_PATCH = {10}; bins UNINITIALIZE_DRIVER = {11}; bins INITIALIZE_DRIVER = {12}; bins FORCE_FIRMWARE_FAULTS = {13}; bins SYSTEM_RESET ={14}; bins DISABLE_I2C_BUS ={15}; bins CONFIGURATOR_REMAINING_SIZE ={16}; bins OTP_FS_COMMAND_STORE ={17}; bins OTP_FS_INVALIDATE ={18}; bins TRIM_PROTECT ={19}; bins STORE_PARTIAL_CONFIG ={20}; bins RESTORE_PARTIAL_CONFIG ={21}; bins EXECUTE_PATCH_FROM_RAM ={22}; bins READ_COMMON_FAULTS_STATUS ={23}; bins GET_LOOP_OTP_SIZE ={24}; bins READ_OPEN_SENSE_COMMON_FAULTS_STATUS ={25}; bins GET_UART_STATUS ={26}; | bins NOP = {0}; bins GET_REV_ID = {1}; bins TESTMODE_ENTER = {2}; bins STORE_TRIM = {3}; bins STORE_CONFIG = {4}; bins CONFIGURATOR_STATUS_GET = {5}; bins STORE_FW_PATCH = {6}; bins RESTORE_TRIM = {7}; bins RESTORE_CONFIG = {8}; bins RESTORE_USER = {9}; bins RESTORE_FW_PATCH = {10}; bins UNINITIALIZE_DRIVER = {11}; bins INITIALIZE_DRIVER = {12}; bins FORCE_FIRMWARE_FAULTS = {13}; bins SYSTEM_RESET ={14}; bins DISABLE_I2C_BUS ={15}; bins CONFIGURATOR_REMAINING_SIZE ={16}; bins OTP_FS_COMMAND_STORE ={17}; bins OTP_FS_INVALIDATE ={18}; bins TRIM_PROTECT ={19}; bins STORE_PARTIAL_CONFIG ={20}; bins RESTORE_PARTIAL_CONFIG ={21}; bins EXECUTE_PATCH_FROM_RAM ={22}; bins READ_COMMON_FAULTS_STATUS ={23}; bins GET_LOOP_OTP_SIZE ={24}; bins READ_OPEN_SENSE_COMMON_FAULTS_STATUS ={25}; bins GET_UART_STATUS ={26}; | y | <start table_with_header> Value Meaning 0x0 NOP 0x1 GET_REV_ID 0x2 TESTMODE_ENTER 0x3 STORE_TRIM 0x4 STORE_CONFIG 0x5 CONFIGURATOR_STATUS_GET 0x6 STORE_FW_PATCH 0x7 RESTORE_TRIM 0x8 RESTORE_CONFIG 0x9 RESTORE_USER 0xa RESTORE_FW_PATCH 0xb UNINITIALIZE_DRIVER 0xc INITIALIZE_DRIVER 0xd FORCE_FIRMWARE_FAULTS 0xe SYSTEM_RESET 0xf DISABLE_I2C_BUS 0x10 CONFIGURATOR_REMAINING_SIZE 0x11 OTP_FS_COMMAND_STORE 0x12 OTP_FS_INVALIDATE 0x13 TRIM_PROTECT 0x14 STORE_PARTIAL_CONFIG 0x15 RESTORE_PARTIAL_CONFIG 0x16 EXECUTE_PATCH_FROM_RAM 0x17 READ_COMMON_FAULTS_STATUS 0x18GET_LOOP_OTP_SIZE 0x19 READ_OPEN_SENSE_COMMON_FAULTS_STATUS 0x1a GET_UART_STATUS <end table> |  | 0x00000000 | 0x00000000 | 0x00000000 | 0x00000000 | 0x00000000 | 0x00000000 | 0x00000000 | 0x00000000 | 0x00000000 | 0x00000000 | 0x00000000 | 0x00000000 | 0x00000000 | 0x00000000 | 0x00000000 | 0x00000000 | 0x00000000 | 0x00000000 | 0x00000000 | 0x00000000 | 0x00000000 | 0x00000000 | 0x00000000 | 0x00000000 | 0x00000000 | 0x00000000 | 0x00000000 | 0x00000000 | 0x00000000 | 0x00000000 | 0x00000000 | 0x00000000 | 0x00000000 | 0x00000000 | 0x00000000 | 0x00000000 | 0x00000000 | 0x00000000 | 0x00000000 | 0x00000000 | 0x00000000 | 0x00000000
FF | PMBUS_COMMAND_EXT |  |  |  |  | n |  |  |  |  | n | [11 empty] | n |  |  | 0x00 | 0x00 | 0x00 | 0x00 | 0x00 | 0x00 | 0x00 | 0x00 | 0x00 | 0x00 | 0x00 | 0x00 | 0x00 | 0x00 | 0x00 | 0x00 | 0x00 | 0x00 | 0x00 | 0x00 | 0x00 | 0x00 | 0x00 | 0x00 | 0x00 | 0x00 | 0x00 | 0x00 | 0x00 | 0x00 | 0x00 | 0x00 | 0x00 | 0x00 | 0x00 | 0x00 | 0x00 | 0x00 | 0x00 | 0x00 | 0x00 | 0x00
[8 empty] | Loop 0 OTP bits | 4040 |  |  |  | Loop 1 OTP bits | 4032

## Rev History
Revision | Date | Author | Comment
| 2016.11.14 | Helen Ding | Added customer requirement column AA per "Ericsson DC-DC PMBus". Updated the command that Loop0 and Loop1 supprt based on the new list. Some of the commands are listed in the table to the right. The rest commands are MFR_SPECIFIC commands. Updated command priority. Updated command names of MFR_SPECIFIC_xx per "Ericsson DC-DC PMBus"; the modified command names are highlighted in blue; Re-assign command code of PWMx_DEADTIME from E0-EB to C3-CE.
| 2016.11.28 | Rick Pierson | Added bit support requirements to Support Notes column AE for STATUS_XXX commands.
| 2016.11.28 | Helen Ding | - Update number of bytes of MFR identification commands 0x99 ~ 0x9E. The byte count is higher than original estimated, Ericsson requires 12~20 bytes for each command. Murata has similar requirment. - Changed commands USER_DATA_00 (0xB0), 0xBC, 0xBE, 0xBF to optional - Updated MFR commands 0xD0 to 0xFF, replacing previous Ericsson non-isolated DC/DC PMBus commands with Ericsson isolated DC/DC module commands
| 2017.01.21 | Rick Pierson | All changes highlighted in blue - Updated reset values to all use 0x0000 format - Added range/reg, reset, otp info for VOUT_DROOP - corrected POWER_MODE to 1 byte - Added range/reg, reset, otp info for UT_WARN_LIMIT, UT_FAULT_LIMIT - Update some other reset values
| 2017.01.22 | Rick Pierson | Update reset value x0000 to 0x0000
| 2017.02.08 | Rick Pierson | Attempt to clean up differences with Register Map - Added Register Map column - Updated cells highlighted in Aqua - Rows with yellow highlighted Notes or Register Map columns have not been reconciled against Register Map yet - updated some priorities
| 2017.02.27 | Rick Pierson | - removed range/res entries for _RESPONSE commands
| 2017.04.04 | Rick Pierson | - updated OTP store columns to be on byte boundaries (i.e., no more storing 5 bits) - copied Loop 0 over to Loop 1 so they are identical - marked several Ericsson MFR regs as unsupported until we know what they are
| 2017.04.05 | Rick Pierson | - updated TOFF_DELAY OTP store bits
| 2017.05.08 | Helen Ding | - updated range/resolution of TON_RISE, TON_MAX_FAULT_LIMIT, TOFF_FALL, TOFF_MAX_WARN_LIMIT from U5.2 to U10.0
| 2018.11.18 | Sue Perranoski | added a new column FBFW_P4_12V_50A_VIN_MODE
| 2019.02.10 | Sue Perranoski | added new columns IFBCT_P6_12V_80A.0 & IFBCT_P6_12V_80A.1
| 2019.02.12 | Sue Perranoski | set FW_CONFIG_REGULATION bit[8] to 1 - this bit is interleave enble IFBCT_P6_12V_80A.0 & IFBCT_P6_12V_80A.1